## Title
Project Name |  | ESWIN EAS Project
Author | Company | BOOUNION
Name
Type | Shop
| Equipment | Bonder Inline
Modify Date |  | 2025.08.05
Version |  | Ver 1.1.10
Bonder Inline
PLC Address Map
For
ESWIN EAS Project

## Revision
No | Rev | Date | Author | Revision
1 | 1.1.1 | 2025.01.03 |  | - Initial Write
2 | 1.1.2 | 2025.04.11 |  | - Robot CMD Add
3 |  | 2025.04.12 |  | - Carrier State Modify
4 | 1.1.3 | 2025.04.21 |  | - Modify JOB Data(Add Job data S A B)
5 |  |  |  | - Add Job data A,B and C
6 |  |  |  | - Add Sent Out Job Data Sub
7 |  |  |  | - Add Received Job Data Sub
8 | 1.1.4 |  |  | - Modify Sent Out Job Data Block
9 |  |  |  | - Modify Received Job Data Block
10 |  |  |  | - Modify Removed Job Data Block
11 | 1.1.5 | 2025.04.21 |  | - LB LTM(H) Start Address Move from 4000 to 3000
12 |  |  |  | - Link Signal to Up stream Path#6-#10
13 |  |  |  | - Link Signal to Down stream Path#6-#10
14 |  |  |  | - Panel Data Request Confirm Block Add Job Data
15 |  |  |  | - Master Recipe List Item Block Address Correspondence Modification
16 |  |  |  | - Master Recipe List Return Code Block Add NG
17 |  |  |  | - Cassette Control Command Add(12: Cassette ID Update)
18 |  |  |  | - Cassette Control Command Add(13: Cassette Map Update)
19 | 1.1.6 | 2025.05.19 |  | - Job Data A Product Judge
20 |  |  |  | - Link Signal Define Station IO
21 | 1.1.7 | 2025.05.19 |  | - Process Data Block Add Sequence No
22 |  |  |  | - FAC Data Report Modify
23 | 1.1.8 | 2025.07.22 |  | - Job Data Modify Local Recipe ID
24 | 1.1.9 | 2025.08.05 |  | - Equipment Special Event Add AOI Measurement
25 | 1.1.10 | 2025.08.27 |  | - Equipment Special Event Add AOI Panel ID
Revision History

## Local Define
Local Definition |  |  |  | ESWIN EAS Project
Common PLC Address Map
Local No | Equipment Name | Station No | Network No | Description
L2 | EFEM(ROBOT) | 2 | 1
L3 | Bonder 1 | 3 | 1
L4 | Bonder 2 | 4 | 1
L5 | Bake Cooling | 5 | 1
L6 | Vacuum Bake | 6 | 1
L7 | Measurement | 7 | 1
Refer to System & PLC Configuration in Equipment Operation Scenario

## Address Map
Memory Map | [13 empty] | ESWIN EAS Project
Common PLC Address Map
Type | Local No | Equipment Name | Network No | Station No | Direction |  |  | Signal (LB) |  |  | Data (LW) |  |  | Description
[8 empty] | Size (Bit) | Start | End | Size (Word) | Start | End
Local To Master | L2 | EFEM(ROBOT) | 1 | 2 | Local #2 | → | Master | 2816 | 3000 | 3AFF | 16384 | 04000 | 07FFF
| L3 | Bonder 1 |  | 3 | Local #3 | → | Master | 2816 | 3B00 | 45FF | 16384 | 08000 | 0BFFF
| L4 | Bonder 2 |  | 4 | Local #4 | → | Master | 2816 | 4600 | 50FF | 16384 | 0C000 | 0FFFF
| L5 | Bake Cooling |  | 5 | Local #5 | → | Master | 2816 | 5100 | 5BFF | 16384 | 10000 | 13FFF
| L6 | Vacuum Bake |  | 6 | Local #6 | → | Master | 2816 | 5C00 | 66FF | 16384 | 14000 | 17FFF
| L7 | Measurement |  | 7 | Local #7 | → | Master | 2816 | 6700 | 71FF | 16384 | 18000 | 1BFFF
Total |  |  | Local to Master : Signal 16896 Bits, Data 98304 Words |  |  |  |  | 16896 |  |  | 98304
Type | Local No | Equipment Name | Network No | Station No | Direction |  |  | Signal (LB) |  |  | Data (LW) |  |  | Description
[8 empty] | Size (Bit) | Start | End | Size (Word) | Start | End
Master To Local | L1 | EAS | 1 | 1 | Master | → | Local #2 | 768 | 0000 | 02FF | 2384 | 00000 | 0094F
[6 empty] | → | Local #3 | 768 | 0300 | 05FF | 2384 | 00950 | 0129F
[6 empty] | → | Local #4 | 768 | 0600 | 08FF | 2384 | 012A0 | 01BEF
[6 empty] | → | Local #5 | 768 | 0900 | 0BFF | 2384 | 01BF0 | 0253F
[6 empty] | → | Local #6 | 768 | 0C00 | 0EFF | 2384 | 02540 | 02E8F
[6 empty] | → | Local #7 | 768 | 0F00 | 11FF | 2384 | 02E90 | 037DF
Total |  |  | Master to Local : Signal 4608 Bits, Data 14304 Words |  |  |  |  | 4608 |  |  | 14304

## LB LTM(H)
Link Relay - Local To Master | [12 empty] | ESWIN EAS Project
Common PLC Address Map
Type | Item | LD/ULD | Process EQ | Area | Size | Value | Group | #L2 | #L3 | #L4 | #L5 | #L6 | #L7
[8 empty] | EFEM(ROBOT) | Bonder 1 | Bonder 2 | Bake Cooling | Vacuum Bake | Measurement
Link Signal Area | [7 empty] | #L2: Refer to Equipment Configuration in Equipment Operation Scenario
Link Signal | Link Signal to Up stream Path#1(EFEM:Port#1) | Ö | Ö | B | 64 |  | Y | 3000 | 3B00 | 4600 | 5100 | 5C00 | 6700
| Link Signal to Up stream Path#2(EFEM:Port#2) | Ö | Ö | B | 64 |  |  | 3040 | 3B40 | 4640 | 5140 | 5C40 | 6740
| Link Signal to Up stream Path#3(EFEM:Port#3) | Ö | Ö | B | 64 |  |  | 3080 | 3B80 | 4680 | 5180 | 5C80 | 6780
| Link Signal to Up stream Path#4(EFEM:Port#4) | Ö | Ö | B | 64 |  |  | 30C0 | 3BC0 | 46C0 | 51C0 | 5CC0 | 67C0
| Link Signal to Up stream Path#5(EFEM:RB1) | Ö | Ö | B | 64 |  |  | 3100 | 3C00 | 4700 | 5200 | 5D00 | 6800
| Link Signal to Up stream Path#6(EFEM:RB2) | Ö | Ö | B | 64 |  |  | 3140 | 3C40 | 4740 | 5240 | 5D40 | 6840
| Link Signal to Up stream Path#7(EFEM:Aligner) | Ö | Ö | B | 64 |  |  | 3180 | 3C80 | 4780 | 5280 | 5D80 | 6880
| Link Signal to Up stream Path#8(EFEM:Fliper) | Ö | Ö | B | 64 |  |  | 31C0 | 3CC0 | 47C0 | 52C0 | 5DC0 | 68C0
| Reserved |  |  | B | 128 |  |  | 3200 | 3D00 | 4800 | 5300 | 5E00 | 6900
| Link Signal to Down stream Path#1(EFEM:Port#1) | Ö | Ö | B | 64 |  |  | 3280 | 3D80 | 4880 | 5380 | 5E80 | 6980
| Link Signal to Down stream Path#2(EFEM:Port#2) | Ö | Ö | B | 64 |  |  | 32C0 | 3DC0 | 48C0 | 53C0 | 5EC0 | 69C0
| Link Signal to Down stream Path#3(EFEM:Port#3) | Ö | Ö | B | 64 |  |  | 3300 | 3E00 | 4900 | 5400 | 5F00 | 6A00
| Link Signal to Down stream Path#4(EFEM:Port#4) | Ö | Ö | B | 64 |  |  | 3340 | 3E40 | 4940 | 5440 | 5F40 | 6A40
| Link Signal to Down stream Path#5(EFEM:RB1) | Ö | Ö | B | 64 |  |  | 3380 | 3E80 | 4980 | 5480 | 5F80 | 6A80
| Link Signal to Down stream Path#6(EFEM:RB2) | Ö | Ö | B | 64 |  |  | 33C0 | 3EC0 | 49C0 | 54C0 | 5FC0 | 6AC0
| Link Signal to Down stream Path#7(EFEM:Aligner) | Ö | Ö | B | 64 |  |  | 3400 | 3F00 | 4A00 | 5500 | 6000 | 6B00
| Link Signal to Down stream Path#8(EFEM:Fliper) | Ö | Ö | B | 64 |  |  | 3440 | 3F40 | 4A40 | 5540 | 6040 | 6B40
| Reserved |  |  | B | 128 |  |  | 3480 | 3F80 | 4A80 | 5580 | 6080 | 6B80
Sub Total | 1280Bits,80Words |  |  |  | 1280 |  |  | 1280 | 1280 | 1280 | 1280 | 1280 | 1280
EAS Monitoring Area
EAS Monitoring | Indexer Monitoring Status | Ö |  | B | 64 |  | Y | 3500 | 4000 | 4B00 | 5600 | 6100 | 6C00
Sub Total | 64Bits,4Words |  |  |  | 64 |  |  | 64 | 64 | 64 | 64 | 64 | 64
Local To Master
Equipment Status Event | Equipment Alive | Ö | Ö | B | 1 |  | Y | 3540 | 4040 | 4B40 | 5640 | 6140 | 6C40
| CIM Mode | Ö | Ö | B | 1 |  |  | 3541 | 4041 | 4B41 | 5641 | 6141 | 6C41
| Upstream Inline Mode | Ö | Ö | B | 1 |  |  | 3542 | 4042 | 4B42 | 5642 | 6142 | 6C42
| Downstream Inline Mode | Ö | Ö | B | 1 |  |  | 3543 | 4043 | 4B43 | 5643 | 6143 | 6C43
| Local Alarm State | Ö | Ö | B | 1 |  |  | 3544 | 4044 | 4B44 | 5644 | 6144 | 6C44
| Auto Recipe Change Mode | Ö | Ö | B | 1 |  |  | 3545 | 4045 | 4B45 | 5645 | 6145 | 6C45
| VCR#1 Enable Mode | Ö | Ö | B | 1 |  |  | 3546 | 4046 | 4B46 | 5646 | 6146 | 6C46
| Reserved |  |  | B | 9 |  |  | 3547 | 4047 | 4B47 | 5647 | 6147 | 6C47
Sub Total | 16Bits,1Words |  |  |  | 16 |  |  | 16 | 16 | 16 | 16 | 16 | 16
EAS Command Reply | CIM Mode Change Command Reply | Ö | Ö | B | 1 |  | Y | 3550 | 4050 | 4B50 | 5650 | 6150 | 6C50
| CIM Message Set Command Reply | Ö | Ö | B | 1 |  |  | 3551 | 4051 | 4B51 | 5651 | 6151 | 6C51
| CIM Message Clear Command Reply |  |  | B | 1 |  |  | 3552 | 4052 | 4B52 | 5652 | 6152 | 6C52
| Date Time Set Command Reply | Ö | Ö | B | 1 |  |  | 3553 | 4053 | 4B53 | 5653 | 6153 | 6C53
| VCR#1 Enable Mode Change Command Reply | Ö | Ö | B | 1 |  |  | 3554 | 4054 | 4B54 | 5654 | 6154 | 6C54
| Equipment Mode Change Command Reply | Ö | Ö | B | 1 |  |  | 3555 | 4055 | 4B55 | 5655 | 6155 | 6C55
| Master Recipe List Request Command Reply | Ö | Ö | B | 1 |  |  | 3556 | 4056 | 4B56 | 5656 | 6156 | 6C56
| Recipe Parameter Request Command Reply | Ö | Ö | B | 1 |  |  | 3557 | 4057 | 4B57 | 5657 | 6157 | 6C57
| Reserved |  |  | B | 8 |  |  | 3558 | 4058 | 4B58 | 5658 | 6158 | 6C58
Sub Total | 16Bits,1Words |  |  |  | 16 |  |  | 16 | 16 | 16 | 16 | 16 | 16
Equipment Event | Equipment Mode Change Report | Ö | Ö | B | 1 |  | Y | 3560 | 4060 | 4B60 | 5660 | 6160 | 6C60
| Equipment Status Change Report | Ö | Ö | B | 1 |  |  | 3561 | 4061 | 4B61 | 5661 | 6161 | 6C61
| Alarm State Change Report#1 | Ö | Ö | B | 1 |  |  | 3562 | 4062 | 4B62 | 5662 | 6162 | 6C62
| Alarm State Change Report#2 | Ö | Ö | B | 1 |  |  | 3563 | 4063 | 4B63 | 5663 | 6163 | 6C63
| Alarm State Change Report#3 | Ö | Ö | B | 1 |  |  | 3564 | 4064 | 4B64 | 5664 | 6164 | 6C64
| Alarm State Change Report#4 | Ö | Ö | B | 1 |  |  | 3565 | 4065 | 4B65 | 5665 | 6165 | 6C65
| Alarm State Change Report#5 | Ö | Ö | B | 1 |  |  | 3566 | 4066 | 4B66 | 5666 | 6166 | 6C66
| Process Data Report | Ö | Ö | B | 1 |  |  | 3567 | 4067 | 4B67 | 5667 | 6167 | 6C67
| Current Recipe Change Report | Ö | Ö | B | 1 |  |  | 3568 | 4068 | 4B68 | 5668 | 6168 | 6C68
| CIM Message Confirm Report | Ö | Ö | B | 1 |  |  | 3569 | 4069 | 4B69 | 5669 | 6169 | 6C69
| VCR#1 Event Report | Ö | Ö | B | 1 |  |  | 356A | 406A | 4B6A | 566A | 616A | 6C6A
| Master Recipe List Report | Ö | Ö | B | 1 |  |  | 356B | 406B | 4B6B | 566B | 616B | 6C6B
| Recipe Parameter Report | Ö | Ö | B | 1 |  |  | 356C | 406C | 4B6C | 566C | 616C | 6C6C
| FAC Data Report | Ö | Ö | B | 1 |  |  | 356D | 406D | 4B6D | 566D | 616D | 6C6D
| Reserved |  |  | B | 18 |  |  | 356E | 406E | 4B6E | 566E | 616E | 6C6E
Sub Total | 32Bits,2Words |  |  |  | 32 |  |  | 32 | 32 | 32 | 32 | 32 | 32
Job Event | Received Job Report Upstream #1 | Ö | Ö | B | 1 |  | Y | 3580 | 4080 | 4B80 | 5680 | 6180 | 6C80
| Received Job Report Upstream #2 | Ö | Ö | B | 1 |  |  | 3581 | 4081 | 4B81 | 5681 | 6181 | 6C81
| Received Job Report Upstream #3 | Ö | Ö | B | 1 |  |  | 3582 | 4082 | 4B82 | 5682 | 6182 | 6C82
| Received Job Report Upstream #4 | Ö | Ö | B | 1 |  |  | 3583 | 4083 | 4B83 | 5683 | 6183 | 6C83
| Received Job Report Upstream #5 | Ö | Ö | B | 1 |  |  | 3584 | 4084 | 4B84 | 5684 | 6184 | 6C84
| Received Job Report Upstream #6 | Ö | Ö | B | 1 | B |  | 3585 | 4085 | 4B85 | 5685 | 6185 | 6C85
| Reserved |  |  | B | 10 | B |  | 3586 | 4086 | 4B86 | 5686 | 6186 | 6C86
| Sent Out Job Report Downstream #1 | Ö | Ö | B | 1 |  |  | 3590 | 4090 | 4B90 | 5690 | 6190 | 6C90
| Sent Out Job Report Downstream #2 | Ö | Ö | B | 1 |  |  | 3591 | 4091 | 4B91 | 5691 | 6191 | 6C91
| Sent Out Job Report Downstream #3 | Ö | Ö | B | 1 |  |  | 3592 | 4092 | 4B92 | 5692 | 6192 | 6C92
| Sent Out Job Report Downstream #4 | Ö | Ö | B | 1 |  |  | 3593 | 4093 | 4B93 | 5693 | 6193 | 6C93
| Sent Out Job Report Downstream #5 | Ö | Ö | B | 1 |  |  | 3594 | 4094 | 4B94 | 5694 | 6194 | 6C94
| Sent Out Job Report Downstream #6 | Ö | Ö | B | 1 |  |  | 3595 | 4095 | 4B95 | 5695 | 6195 | 6C95
| Reserved |  |  | B | 10 |  |  | 3596 | 4096 | 4B96 | 5696 | 6196 | 6C96
| Stored Job Report #1 | Ö | Ö | B | 1 |  |  | 35A0 | 40A0 | 4BA0 | 56A0 | 61A0 | 6CA0
| Stored Job Report #2 | Ö | Ö | B | 1 |  |  | 35A1 | 40A1 | 4BA1 | 56A1 | 61A1 | 6CA1
| Stored Job Report #3 | Ö | Ö | B | 1 |  |  | 35A2 | 40A2 | 4BA2 | 56A2 | 61A2 | 6CA2
| Stored Job Report #4 | Ö | Ö | B | 1 |  |  | 35A3 | 40A3 | 4BA3 | 56A3 | 61A3 | 6CA3
| Stored Job Report #5 | Ö | Ö | B | 1 |  |  | 35A4 | 40A4 | 4BA4 | 56A4 | 61A4 | 6CA4
| Stored Job Report #6 | Ö | Ö | B | 1 |  |  | 35A5 | 40A5 | 4BA5 | 56A5 | 61A5 | 6CA5
| Stored Job Report #7 | Ö | Ö | B | 1 |  |  | 35A6 | 40A6 | 4BA6 | 56A6 | 61A6 | 6CA6
| Stored Job Report #8 | Ö | Ö | B | 1 |  |  | 35A7 | 40A7 | 4BA7 | 56A7 | 61A7 | 6CA7
| Stored Job Report #9 | Ö | Ö | B | 1 |  |  | 35A8 | 40A8 | 4BA8 | 56A8 | 61A8 | 6CA8
| Stored Job Report #10 | Ö | Ö | B | 1 |  |  | 35A9 | 40A9 | 4BA9 | 56A9 | 61A9 | 6CA9
| Stored Job Report #11 | Ö | Ö | B | 1 |  |  | 35AA | 40AA | 4BAA | 56AA | 61AA | 6CAA
| Stored Job Report #12 | Ö | Ö | B | 1 |  |  | 35AB | 40AB | 4BAB | 56AB | 61AB | 6CAB
| Stored Job Report #13 | Ö | Ö | B | 1 |  |  | 35AC | 40AC | 4BAC | 56AC | 61AC | 6CAC
| Stored Job Report #14 | Ö | Ö | B | 1 |  |  | 35AD | 40AD | 4BAD | 56AD | 61AD | 6CAD
| Stored Job Report #15 | Ö | Ö | B | 1 |  |  | 35AE | 40AE | 4BAE | 56AE | 61AE | 6CAE
| Fetched Out Job Report #1 | Ö | Ö | B | 1 |  |  | 35AF | 40AF | 4BAF | 56AF | 61AF | 6CAF
| Fetched Out Job Report #2 | Ö | Ö | B | 1 |  |  | 35B0 | 40B0 | 4BB0 | 56B0 | 61B0 | 6CB0
| Fetched Out Job Report #3 | Ö | Ö | B | 1 |  |  | 35B1 | 40B1 | 4BB1 | 56B1 | 61B1 | 6CB1
| Fetched Out Job Report #4 | Ö | Ö | B | 1 |  |  | 35B2 | 40B2 | 4BB2 | 56B2 | 61B2 | 6CB2
| Fetched Out Job Report #5 | Ö | Ö | B | 1 |  |  | 35B3 | 40B3 | 4BB3 | 56B3 | 61B3 | 6CB3
| Fetched Out Job Report #6 | Ö | Ö | B | 1 |  |  | 35B4 | 40B4 | 4BB4 | 56B4 | 61B4 | 6CB4
| Fetched Out Job Report #7 | Ö | Ö | B | 1 |  |  | 35B5 | 40B5 | 4BB5 | 56B5 | 61B5 | 6CB5
| Fetched Out Job Report #8 | Ö | Ö | B | 1 |  |  | 35B6 | 40B6 | 4BB6 | 56B6 | 61B6 | 6CB6
| Fetched Out Job Report #9 | Ö | Ö | B | 1 |  |  | 35B7 | 40B7 | 4BB7 | 56B7 | 61B7 | 6CB7
| Fetched Out Job Report #10 | Ö | Ö | B | 1 |  |  | 35B8 | 40B8 | 4BB8 | 56B8 | 61B8 | 6CB8
| Fetched Out Job Report #11 | Ö | Ö | B | 1 |  |  | 35B9 | 40B9 | 4BB9 | 56B9 | 61B9 | 6CB9
| Fetched Out Job Report #12 | Ö | Ö | B | 1 |  |  | 35BA | 40BA | 4BBA | 56BA | 61BA | 6CBA
| Fetched Out Job Report #13 | Ö | Ö | B | 1 |  |  | 35BB | 40BB | 4BBB | 56BB | 61BB | 6CBB
| Fetched Out Job Report #14 | Ö | Ö | B | 1 |  |  | 35BC | 40BC | 4BBC | 56BC | 61BC | 6CBC
| Fetched Out Job Report #15 | Ö | Ö | B | 1 |  |  | 35BD | 40BD | 4BBD | 56BD | 61BD | 6CBD
| Removed Job Report | Ö | Ö | B | 1 |  |  | 35BE | 40BE | 4BBE | 56BE | 61BE | 6CBE
| Job Process Start Report | Ö | Ö | B | 1 |  |  | 35BF | 40BF | 4BBF | 56BF | 61BF | 6CBF
| Job Process End Report | Ö | Ö | B | 1 |  |  | 35C0 | 40C0 | 4BC0 | 56C0 | 61C0 | 6CC0
| Job Data Request | Ö | Ö | B | 1 |  |  | 35C1 | 40C1 | 4BC1 | 56C1 | 61C1 | 6CC1
| Job Data Change Report | Ö | Ö | B | 1 |  |  | 35C2 | 40C2 | 4BC2 | 56C2 | 61C2 | 6CC2
| Reserved |  |  | B | 13 |  |  | 35C3 | 40C3 | 4BC3 | 56C3 | 61C3 | 6CC3
Sub Total | 80Bits,5Words |  |  |  | 80 |  |  | 80 | 80 | 80 | 80 | 80 | 80
Equipment Special Event | Panel Data Request | Ö | Ö | B | 1 |  | Y | 35D0 | 40D0 | 4BD0 | 56D0 | 61D0 | 6CD0
| Panel Data Report | Ö | Ö | B | 1 |  |  | 35D1 | 40D1 | 4BD1 | 56D1 | 61D1 | 6CD1
| Material Status Change Report | Ö | Ö | B | 1 |  |  | 35D2 | 40D2 | 4BD2 | 56D2 | 61D2 | 6CD2
| AOI Measurement Start Report | Ö | Ö | B | 1 |  |  | 35D3 | 40D3 | 4BD3 | 56D3 | 61D3 | 6CD3
| AOI Measurement End Report | Ö | Ö | B | 1 |  |  | 35D4 | 40D4 | 4BD4 | 56D4 | 61D4 | 6CD4
| Reserved |  |  | B | 11 |  |  | 35D5 | 40D5 | 4BD5 | 56D5 | 61D5 | 6CD5
Sub Total | 16Bits,1Words |  |  |  | 16 |  |  | 16 | 16 | 16 | 16 | 16 | 16
Indexer Event | Indexer Operation Mode Change Report | Ö |  | B | 1 |  | Y | 35E0 | 40E0 | 4BE0 | 56E0 | 61E0 | 6CE0
| Operation Mode Change Report | Ö |  | B | 1 |  |  | 35E1 | 40E1 | 4BE1 | 56E1 | 61E1 | 6CE1
| Dispatching Mode Change Report | Ö |  | B | 1 |  |  | 35E2 | 40E2 | 4BE2 | 56E2 | 61E2 | 6CE2
| Robot Control Mode Change Report | Ö |  | B | 1 |  |  | 35E3 | 40E3 | 4BE3 | 56E3 | 61E3 | 6CE3
| Cancel Abort Request Event | Ö |  | B | 1 |  |  | 35E4 | 40E4 | 4BE4 | 56E4 | 61E4 | 6CE4
| Robot Arm Panel Size Change Report | Ö |  | B | 1 |  |  | 35E5 | 40E5 | 4BE5 | 56E5 | 61E5 | 6CE5
| Reserved |  |  | B | 10 |  |  | 35E6 | 40E6 | 4BE6 | 56E6 | 61E6 | 6CE6
Sub Total | 16Bits,1Words |  |  |  | 16 |  |  | 16 | 16 | 16 | 16 | 16 | 16
Indexer Command Reply | Indexer Operation Mode Command Reply | Ö |  | B | 1 |  | Y | 35F0 | 40F0 | 4BF0 | 56F0 | 61F0 | 6CF0
| Dispatching Mode Command Reply | Ö |  | B | 1 |  |  | 35F1 | 40F1 | 4BF1 | 56F1 | 61F1 | 6CF1
| Reserved |  |  | B | 14 |  |  | 35F2 | 40F2 | 4BF2 | 56F2 | 61F2 | 6CF2
Sub Total | 16Bits,1Words |  |  |  | 16 |  |  | 16 | 16 | 16 | 16 | 16 | 16
Port Event | Port#1 Port Type Change Report | Ö |  | B | 1 |  | Y | 3600 | 4100 | 4C00 | 5700 | 6200 | 6D00
| Port#2 Port Type Change Report | Ö |  | B | 1 |  |  | 3601 | 4101 | 4C01 | 5701 | 6201 | 6D01
| Port#3 Port Type Change Report | Ö |  | B | 1 |  |  | 3602 | 4102 | 4C02 | 5702 | 6202 | 6D02
| Port#4 Port Type Change Report | Ö |  | B | 1 |  |  | 3603 | 4103 | 4C03 | 5703 | 6203 | 6D03
| Reserved |  |  | B | 4 |  |  | 3604 | 4104 | 4C04 | 5704 | 6204 | 6D04
| Port#1 Port Mode Change Report | Ö |  | B | 1 |  |  | 3608 | 4108 | 4C08 | 5708 | 6208 | 6D08
| Port#2 Port Mode Change Report | Ö |  | B | 1 |  |  | 3609 | 4109 | 4C09 | 5709 | 6209 | 6D09
| Port#3 Port Mode Change Report | Ö |  | B | 1 |  |  | 360A | 410A | 4C0A | 570A | 620A | 6D0A
| Port#4 Port Mode Change Report | Ö |  | B | 1 |  |  | 360B | 410B | 4C0B | 570B | 620B | 6D0B
| Reserved |  |  | B | 4 |  |  | 360C | 410C | 4C0C | 570C | 620C | 6D0C
| Port#1 Port Cassette Type Change Report | Ö |  | B | 1 |  |  | 3610 | 4110 | 4C10 | 5710 | 6210 | 6D10
| Port#2 Port Cassette Type Change Report | Ö |  | B | 1 |  |  | 3611 | 4111 | 4C11 | 5711 | 6211 | 6D11
| Port#3 Port Cassette Type Change Report | Ö |  | B | 1 |  |  | 3612 | 4112 | 4C12 | 5712 | 6212 | 6D12
| Port#4 Port Cassette Type Change Report | Ö |  | B | 1 |  |  | 3613 | 4113 | 4C13 | 5713 | 6213 | 6D13
| Reserved |  |  | B | 4 |  |  | 3614 | 4114 | 4C14 | 5714 | 6214 | 6D14
| Port#1 Port Transfer Mode Change Report | Ö |  | B | 1 |  |  | 3618 | 4118 | 4C18 | 5718 | 6218 | 6D18
| Port#2 Port Transfer Mode Change Report | Ö |  | B | 1 |  |  | 3619 | 4119 | 4C19 | 5719 | 6219 | 6D19
| Port#3 Port Transfer Mode Change Report | Ö |  | B | 1 |  |  | 361A | 411A | 4C1A | 571A | 621A | 6D1A
| Port#4 Port Transfer Mode Change Report | Ö |  | B | 1 |  |  | 361B | 411B | 4C1B | 571B | 621B | 6D1B
| Reserved |  |  | B | 4 |  |  | 361C | 411C | 4C1C | 571C | 621C | 6D1C
| Port#1 Port Enable Mode Change Report | Ö |  | B | 1 |  |  | 3620 | 4120 | 4C20 | 5720 | 6220 | 6D20
| Port#2 Port Enable Mode Change Report | Ö |  | B | 1 |  |  | 3621 | 4121 | 4C21 | 5721 | 6221 | 6D21
| Port#3 Port Enable Mode Change Report | Ö |  | B | 1 |  |  | 3622 | 4122 | 4C22 | 5722 | 6222 | 6D22
| Port#4 Port Enable Mode Change Report | Ö |  | B | 1 |  |  | 3623 | 4123 | 4C23 | 5723 | 6223 | 6D23
| Reserved |  |  | B | 4 |  |  | 3624 | 4124 | 4C24 | 5724 | 6224 | 6D24
| Port#1 Port Type Auto Change Mode Report | Ö |  | B | 1 |  |  | 3628 | 4128 | 4C28 | 5728 | 6228 | 6D28
| Port#2 Port Type Auto Change Mode Report | Ö |  | B | 1 |  |  | 3629 | 4129 | 4C29 | 5729 | 6229 | 6D29
| Port#3 Port Type Auto Change Mode Report | Ö |  | B | 1 |  |  | 362A | 412A | 4C2A | 572A | 622A | 6D2A
| Port#4 Port Type Auto Change Mode Report | Ö |  | B | 1 |  |  | 362B | 412B | 4C2B | 572B | 622B | 6D2B
| Reserved |  |  | B | 4 |  |  | 362C | 412C | 4C2C | 572C | 622C | 6D2C
| Port #1 Port Cassette Size Change Report | Ö |  | B | 1 |  |  | 3630 | 4130 | 4C30 | 5730 | 6230 | 6D30
| Port #2 Port Cassette Size Change Report | Ö |  | B | 1 |  |  | 3631 | 4131 | 4C31 | 5731 | 6231 | 6D31
| Port #3 Port Cassette Size Change Report | Ö |  | B | 1 |  |  | 3632 | 4132 | 4C32 | 5732 | 6232 | 6D32
| Port #4 Port Cassette Size Change Report | Ö |  | B | 1 |  |  | 3633 | 4133 | 4C33 | 5733 | 6233 | 6D33
| Reserved |  |  | B | 4 |  |  | 3634 | 4134 | 4C34 | 5734 | 6234 | 6D34
| Port #1 Empty Change Report | Ö |  | B | 1 |  |  | 3638 | 4138 | 4C38 | 5738 | 6238 | 6D38
| Port #2 Empty Change Report | Ö |  | B | 1 |  |  | 3639 | 4139 | 4C39 | 5739 | 6239 | 6D39
| Port #3 Empty Change Report | Ö |  | B | 1 |  |  | 363A | 413A | 4C3A | 573A | 623A | 6D3A
| Port #4 Empty Change Report | Ö |  | B | 1 |  |  | 363B | 413B | 4C3B | 573B | 623B | 6D3B
| Reserved |  |  | B | 4 |  |  | 363C | 413C | 4C3C | 573C | 623C | 6D3C
| Port #1 Load Ready Change Report | Ö |  | B | 1 |  |  | 3640 | 4140 | 4C40 | 5740 | 6240 | 6D40
| Port #2 Load Ready Change Report | Ö |  | B | 1 |  |  | 3641 | 4141 | 4C41 | 5741 | 6241 | 6D41
| Port #3 Load Ready Change Report | Ö |  | B | 1 |  |  | 3642 | 4142 | 4C42 | 5742 | 6242 | 6D42
| Port #4 Load Ready Change Report | Ö |  | B | 1 |  |  | 3643 | 4143 | 4C43 | 5743 | 6243 | 6D43
| Reserved |  |  | B | 4 |  |  | 3644 | 4144 | 4C44 | 5744 | 6244 | 6D44
| Port #1 Loaded Change Report | Ö |  | B | 1 |  |  | 3648 | 4148 | 4C48 | 5748 | 6248 | 6D48
| Port #2 Loaded Change Report | Ö |  | B | 1 |  |  | 3649 | 4149 | 4C49 | 5749 | 6249 | 6D49
| Port #3 Loaded Change Report | Ö |  | B | 1 |  |  | 364A | 414A | 4C4A | 574A | 624A | 6D4A
| Port #4 Loaded Change Report | Ö |  | B | 1 |  |  | 364B | 414B | 4C4B | 574B | 624B | 6D4B
| Reserved |  |  | B | 4 |  |  | 364C | 414C | 4C4C | 574C | 624C | 6D4C
| Port #1 InUse Change Report | Ö |  | B | 1 |  |  | 3650 | 4150 | 4C50 | 5750 | 6250 | 6D50
| Port #2 InUse Change Report | Ö |  | B | 1 |  |  | 3651 | 4151 | 4C51 | 5751 | 6251 | 6D51
| Port #3 InUse Change Report | Ö |  | B | 1 |  |  | 3652 | 4152 | 4C52 | 5752 | 6252 | 6D52
| Port #4 InUse Change Report | Ö |  | B | 1 |  |  | 3653 | 4153 | 4C53 | 5753 | 6253 | 6D53
| Reserved |  |  | B | 4 |  |  | 3654 | 4154 | 4C54 | 5754 | 6254 | 6D54
| Port #1 Unload Ready Change Report | Ö |  | B | 1 |  |  | 3658 | 4158 | 4C58 | 5758 | 6258 | 6D58
| Port #2 Unload Ready Change Report | Ö |  | B | 1 |  |  | 3659 | 4159 | 4C59 | 5759 | 6259 | 6D59
| Port #3 Unload Ready Change Report | Ö |  | B | 1 |  |  | 365A | 415A | 4C5A | 575A | 625A | 6D5A
| Port #4 Unload Ready Change Report | Ö |  | B | 1 |  |  | 365B | 415B | 4C5B | 575B | 625B | 6D5B
| Reserved |  |  | B | 4 |  |  | 365C | 415C | 4C5C | 575C | 625C | 6D5C
| Port #1 Blocked Change Report | Ö |  | B | 1 |  |  | 3660 | 4160 | 4C60 | 5760 | 6260 | 6D60
| Port #2 Blocked Change Report | Ö |  | B | 1 |  |  | 3661 | 4161 | 4C61 | 5761 | 6261 | 6D61
| Port #3 Blocked Change Report | Ö |  | B | 1 |  |  | 3662 | 4162 | 4C62 | 5762 | 6262 | 6D62
| Port #4 Blocked Change Report | Ö |  | B | 1 |  |  | 3663 | 4163 | 4C63 | 5763 | 6263 | 6D63
| Reserved |  |  | B | 4 |  |  | 3664 | 4164 | 4C64 | 5764 | 6264 | 6D64
| Port#1 Cassette Status Change Report | Ö |  | B | 1 |  |  | 3668 | 4168 | 4C68 | 5768 | 6268 | 6D68
| Port#2 Cassette Status Change Report | Ö |  | B | 1 |  |  | 3669 | 4169 | 4C69 | 5769 | 6269 | 6D69
| Port#3 Cassette Status Change Report | Ö |  | B | 1 |  |  | 366A | 416A | 4C6A | 576A | 626A | 6D6A
| Port#4 Cassette Status Change Report | Ö |  | B | 1 |  |  | 366B | 416B | 4C6B | 576B | 626B | 6D6B
| Reserved |  |  | B | 4 |  |  | 366C | 416C | 4C6C | 576C | 626C | 6D6C
Sub Total | 112Bits,7Words |  |  |  | 112 |  |  | 112 | 112 | 112 | 112 | 112 | 112
Port Command Reply | Port#1 Port Type Change Command Reply | Ö |  | B | 1 |  | Y | 3670 | 4170 | 4C70 | 5770 | 6270 | 6D70
Port Command Reply | Port#2 Port Type Change Command Reply | Ö |  | B | 1 |  | Y | 3671 | 4171 | 4C71 | 5771 | 6271 | 6D71
Port Command Reply | Port#3 Port Type Change Command Reply | Ö |  | B | 1 |  | Y | 3672 | 4172 | 4C72 | 5772 | 6272 | 6D72
Port Command Reply | Port#4 Port Type Change Command Reply | Ö |  | B | 1 |  | Y | 3673 | 4173 | 4C73 | 5773 | 6273 | 6D73
| Reserved |  |  | B | 4 |  |  | 3674 | 4174 | 4C74 | 5774 | 6274 | 6D74
| Port#1 Port Mode Change Command Reply | Ö |  | B | 1 |  |  | 3678 | 4178 | 4C78 | 5778 | 6278 | 6D78
| Port#2 Port Mode Change Command Reply | Ö |  | B | 1 |  |  | 3679 | 4179 | 4C79 | 5779 | 6279 | 6D79
| Port#3 Port Mode Change Command Reply | Ö |  | B | 1 |  |  | 367A | 417A | 4C7A | 577A | 627A | 6D7A
| Port#4 Port Mode Change Command Reply | Ö |  | B | 1 |  |  | 367B | 417B | 4C7B | 577B | 627B | 6D7B
| Reserved |  |  | B | 4 |  |  | 367C | 417C | 4C7C | 577C | 627C | 6D7C
| Port#1 Port Transfer Mode Change Command Reply | Ö |  | B | 1 |  |  | 3680 | 4180 | 4C80 | 5780 | 6280 | 6D80
| Port#1 Port Transfer Mode Change Command Reply | Ö |  | B | 1 |  |  | 3681 | 4181 | 4C81 | 5781 | 6281 | 6D81
| Port#1 Port Transfer Mode Change Command Reply | Ö |  | B | 1 |  |  | 3682 | 4182 | 4C82 | 5782 | 6282 | 6D82
| Port#1 Port Transfer Mode Change Command Reply | Ö |  | B | 1 |  |  | 3683 | 4183 | 4C83 | 5783 | 6283 | 6D83
| Reserved |  |  | B | 4 |  |  | 3684 | 4184 | 4C84 | 5784 | 6284 | 6D84
| Port#1 Port Enable Mode Change Command Reply | Ö |  | B | 1 |  |  | 3688 | 4188 | 4C88 | 5788 | 6288 | 6D88
| Port#2 Port Enable Mode Change Command Reply | Ö |  | B | 1 |  |  | 3689 | 4189 | 4C89 | 5789 | 6289 | 6D89
| Port#3 Port Enable Mode Change Command Reply | Ö |  | B | 1 |  |  | 368A | 418A | 4C8A | 578A | 628A | 6D8A
| Port#4 Port Enable Mode Change Command Reply | Ö |  | B | 1 |  |  | 368B | 418B | 4C8B | 578B | 628B | 6D8B
| Reserved |  |  | B | 4 |  |  | 368C | 418C | 4C8C | 578C | 628C | 6D8C
| Port#1 Port Type Auto Change Mode Command Reply | Ö |  | B | 1 |  |  | 3690 | 4190 | 4C90 | 5790 | 6290 | 6D90
| Port#2 Port Type Auto Change Mode Command Reply | Ö |  | B | 1 |  |  | 3691 | 4191 | 4C91 | 5791 | 6291 | 6D91
| Port#3 Port Type Auto Change Mode Command Reply | Ö |  | B | 1 |  |  | 3692 | 4192 | 4C92 | 5792 | 6292 | 6D92
| Port#4 Port Type Auto Change Mode Command Reply | Ö |  | B | 1 |  |  | 3693 | 4193 | 4C93 | 5793 | 6293 | 6D93
| Reserved |  |  | B | 4 |  |  | 3694 | 4194 | 4C94 | 5794 | 6294 | 6D94
| Port#1 Port Cassette Type Change Command Reply | Ö |  | B | 1 |  |  | 3698 | 4198 | 4C98 | 5798 | 6298 | 6D98
| Port#2 Port Cassette Type Change Command Reply | Ö |  | B | 1 |  |  | 3699 | 4199 | 4C99 | 5799 | 6299 | 6D99
| Port#3 Port Cassette Type Change Command Reply | Ö |  | B | 1 |  |  | 369A | 419A | 4C9A | 579A | 629A | 6D9A
| Port#4 Port Cassette Type Change Command Reply | Ö |  | B | 1 |  |  | 369B | 419B | 4C9B | 579B | 629B | 6D9B
| Reserved |  |  | B | 4 |  |  | 369C | 419C | 4C9C | 579C | 629C | 6D9C
| Port#1 Cassette Control Command Reply | Ö |  | B | 1 |  |  | 36A0 | 41A0 | 4CA0 | 57A0 | 62A0 | 6DA0
| Port#2 Cassette Control Command Reply | Ö |  | B | 1 |  |  | 36A1 | 41A1 | 4CA1 | 57A1 | 62A1 | 6DA1
| Port#3 Cassette Control Command Reply | Ö |  | B | 1 |  |  | 36A2 | 41A2 | 4CA2 | 57A2 | 62A2 | 6DA2
| Port#4 Cassette Control Command Reply | Ö |  | B | 1 |  |  | 36A3 | 41A3 | 4CA3 | 57A3 | 62A3 | 6DA3
| Reserved |  |  | B | 12 |  |  | 36A4 | 41A4 | 4CA4 | 57A4 | 62A4 | 6DA4
Sub Total | 64Bits,4Words |  |  |  | 64 |  |  | 64 | 64 | 64 | 64 | 64 | 64
Robot Event | Robot CMD Reply | Ö |  | B | 1 |  | Y | 36B0 | 41B0 | 4CB0 | 57B0 | 62B0 | 6DB0
| Robot CMD Fetch Report | Ö |  | B | 1 |  |  | 36B1 | 41B1 | 4CB1 | 57B1 | 62B1 | 6DB1
| Robot CMD Result Report | Ö |  | B | 1 |  |  | 36B2 | 41B2 | 4CB2 | 57B2 | 62B2 | 6DB2
| Robot Arm Substrate Load Report | Ö |  | B | 1 |  |  | 36B3 | 41B3 | 4CB3 | 57B3 | 62B3 | 6DB3
| Robot Arm Substrate Unload Report | Ö |  | B | 1 |  |  | 36B4 | 41B4 | 4CB4 | 57B4 | 62B4 | 6DB4
| Reserved |  |  | B | 11 |  |  | 36B5 | 41B5 | 4CB5 | 57B5 | 62B5 | 6DB5
Local To Local
Sub Total | 16Bits,1Words |  |  |  | 16 |  |  | 16 | 16 | 16 | 16 | 16 | 16
Equipment to Equipment Event | Loading Stop Request | Ö | Ö | B | 1 |  | Y | 36C0 | 41C0 | 4CC0 | 57C0 | 62C0 | 6DC0
| Transfer Stop Request | Ö | Ö | B | 1 |  |  | 36C1 | 41C1 | 4CC1 | 57C1 | 62C1 | 6DC1
| Lot End Glass Report | Ö | Ö | B | 1 |  |  | 36C2 | 41C2 | 4CC2 | 57C2 | 62C2 | 6DC2
| PAStoUpstream#1 | Ö | Ö | B | 1 |  |  | 36C3 | 41C3 | 4CC3 | 57C3 | 62C3 | 6DC3
| PAStoUpstream#2 | Ö | Ö | B | 1 |  |  | 36C4 | 41C4 | 4CC4 | 57C4 | 62C4 | 6DC4
| PAStoUpstream#3 | Ö | Ö | B | 1 |  |  | 36C5 | 41C5 | 4CC5 | 57C5 | 62C5 | 6DC5
| PAStoUpstream#4 | Ö | Ö | B | 1 |  |  | 36C6 | 41C6 | 4CC6 | 57C6 | 62C6 | 6DC6
| PAStoUpstream#5 | Ö | Ö | B | 1 |  |  | 36C7 | 41C7 | 4CC7 | 57C7 | 62C7 | 6DC7
| PAStoUpstream#6 | Ö | Ö | B | 1 |  |  | 36C8 | 41C8 | 4CC8 | 57C8 | 62C8 | 6DC8
| PAStoDownstream#1 | Ö | Ö | B | 1 |  |  | 36C9 | 41C9 | 4CC9 | 57C9 | 62C9 | 6DC9
| PAStoDownstream#2 | Ö | Ö | B | 1 |  |  | 36CA | 41CA | 4CCA | 57CA | 62CA | 6DCA
| PAStoDownstream#3 | Ö | Ö | B | 1 |  |  | 36CB | 41CB | 4CCB | 57CB | 62CB | 6DCB
| PAStoDownstream#4 | Ö | Ö | B | 1 |  |  | 36CC | 41CC | 4CCC | 57CC | 62CC | 6DCC
| PAStoDownstream#5 | Ö | Ö | B | 1 |  |  | 36CD | 41CD | 4CCD | 57CD | 62CD | 6DCD
| PAStoDownstream#6 | Ö | Ö | B | 1 |  |  | 36CE | 41CE | 4CCE | 57CE | 62CE | 6DCE
| Reserved |  |  | B | 17 |  |  | 36CF | 41CF | 4CCF | 57CF | 62CF | 6DCF
Sub Total | 32Bits,2Words |  |  |  | 32 |  |  | 32 | 32 | 32 | 32 | 32 | 32
Equipment to Equipment Event Reply | Lot End Glass Report Reply | Ö | Ö | B | 1 |  | Y | 36E0 | 41E0 | 4CE0 | 57E0 | 62E0 | 6DE0
| Use Type Check Request Reply | Ö | Ö | B | 1 |  |  | 36E1 | 41E1 | 4CE1 | 57E1 | 62E1 | 6DE1
| Reserved |  |  | B | 14 |  |  | 36E2 | 41E2 | 4CE2 | 57E2 | 62E2 | 6DE2
Sub Total | 16Bits,1Words |  |  |  | 16 |  |  | 16 | 16 | 16 | 16 | 16 | 16
Specific Event | EnableGet |  |  | B | 1 |  | Y | 36F0 | 41F0 | 4CF0 | 57F0 | 62F0 | 6DF0
| EnablePut |  |  | B | 1 |  |  | 36F1 | 41F1 | 4CF1 | 57F1 | 62F1 | 6DF1
| Reserved |  |  | B | 14 |  |  | 36F2 | 41F2 | 4CF2 | 57F2 | 62F2 | 6DF2
Sub Total | 16Bits,1Words |  |  |  | 16 |  |  | 16 | 16 | 16 | 16 | 16 | 16
Reserved | Reserved |  |  | B | 255 |  |  | 3700 | 4200 | 4D00 | 5800 | 6300 | 6E00
Sub Total | 255Bits,15.9375Words |  |  |  | 255 |  |  | 255 | 255 | 255 | 255 | 255 | 255
Total | Local to Master : 12282 Bits, 767.625 Words |  |  |  | 2047 |  |  | 2047 | 2047 | 2047 | 2047 | 2047 | 2047

## LW LTM(H)
Link Register - Local to Master | [16 empty] | ESWIN EAS Project
Common PLC Address Map
Type | Item | Sub Item | Description | LD/ULD/BF | Process EQ | Area | Size | Format | JobData | Group | Suboffset | Subpoint | #L2 | #L3 | #L4 | #L5 | #L6 | #L7
[13 empty] | EFEM(ROBOT) | Bonder 1 | Bonder 2 | Bake Cooling | Vacuum Bake | Measurement
Upstream to Downstream
Sent Out Job Data Block | Job Data for Downstream Block 1 | JobDataS | Refer to Job Data S Or Job Data A [Sent Out Job Report Downstream #1] | Ö | Ö | W | 320 |  | Y | Y |  |  | 04000 | 08000 | 0C000 | 10000 | 14000 | 18000
| Job Data for Downstream Block 2 | JobDataA | Refer to Job Data S Or Job Data A [Sent Out Job Report Downstream #2] | Ö | Ö | W | 320 |  | Y | Y |  |  | 04140 | 08140 | 0C140 | 10140 | 14140 | 18140
| Job Data for Downstream Block 3 | JobDataS | Refer to Job Data S Or Job Data A [Sent Out Job Report Downstream #3] | Ö | Ö | W | 320 |  | Y | Y |  |  | 04280 | 08280 | 0C280 | 10280 | 14280 | 18280
| Job Data for Downstream Block 4 | JobDataA | Refer to Job Data S Or Job Data A [Sent Out Job Report Downstream #4] | Ö | Ö | W | 320 |  | Y | Y |  |  | 043C0 | 083C0 | 0C3C0 | 103C0 | 143C0 | 183C0
| Job Data for Downstream Block 5 | JobDataS | Refer to Job Data S Or Job Data A [Sent Out Job Report Downstream #5] | Ö | Ö | W | 320 |  | Y | Y |  |  | 04500 | 08500 | 0C500 | 10500 | 14500 | 18500
| Job Data for Downstream Block 6 |  | Refer to Job Data S Or Job Data A [Sent Out Job Report Downstream #6] | Ö | Ö | W | 320 | [5 empty] | 04640 | 08640 | 0C640 | 10640 | 14640 | 18640
| Job Data for Downstream Block 7 |  | Refer to Job Data S Or Job Data A [Sent Out Job Report Downstream #7] | Ö | Ö | W | 320 | [5 empty] | 04780 | 08780 | 0C780 | 10780 | 14780 | 18780
| Job Data for Downstream Block 8 |  | Refer to Job Data S Or Job Data A [Sent Out Job Report Downstream #8] | Ö | Ö | W | 320 | [5 empty] | 048C0 | 088C0 | 0C8C0 | 108C0 | 148C0 | 188C0
| Job Data for Downstream Block 9 |  | Refer to Job Data S Or Job Data A [Sent Out Job Report Downstream #9] | Ö | Ö | W | 320 | [5 empty] | 04A00 | 08A00 | 0CA00 | 10A00 | 14A00 | 18A00
| Reserved |  |  | Ö | Ö | W | 320 |  | Y | Y |  |  | 04B40 | 08B40 | 0CB40 | 10B40 | 14B40 | 18B40
Sub Total | 3200Words | [5 empty] | 3200 | [5 empty] | 3200 | 3200 | 3200 | 3200 | 3200 | 3200
Sent Out Job Data Sub Block | Sent Out Job Data Sub Block 1 | SentOutJobDataSub | Refer to Sent Out Job Data Sub Block | Ö | Ö | W | 1 |  | Y | Y |  |  | 04C80 | 08C80 | 0CC80 | 10C80 | 14C80 | 18C80
| Sent Out Job Data Sub Block 2 | SentOutJobDataSub | Refer to Sent Out Job Data Sub Block | Ö | Ö | W | 1 |  | Y | Y |  |  | 04C81 | 08C81 | 0CC81 | 10C81 | 14C81 | 18C81
| Sent Out Job Data Sub Block 3 | SentOutJobDataSub | Refer to Sent Out Job Data Sub Block | Ö | Ö | W | 1 |  | Y | Y |  |  | 04C82 | 08C82 | 0CC82 | 10C82 | 14C82 | 18C82
| Sent Out Job Data Sub Block 4 | SentOutJobDataSub | Refer to Sent Out Job Data Sub Block | Ö | Ö | W | 1 |  | Y | Y |  |  | 04C83 | 08C83 | 0CC83 | 10C83 | 14C83 | 18C83
| Sent Out Job Data Sub Block 5 | SentOutJobDataSub | Refer to Sent Out Job Data Sub Block | Ö | Ö | W | 1 |  | Y | Y |  |  | 04C84 | 08C84 | 0CC84 | 10C84 | 14C84 | 18C84
| Sent Out Job Data Sub Block 6 | SentOutJobDataSub | Refer to Sent Out Job Data Sub Block | Ö | Ö | W | 1 |  | Y | Y |  |  | 04C85 | 08C85 | 0CC85 | 10C85 | 14C85 | 18C85
| Reserved |  |  |  |  | W | 10 |  | Y | Y |  |  | 04C86 | 08C86 | 0CC86 | 10C86 | 14C86 | 18C86
Sub Total | 16Words | [5 empty] | 16 | [5 empty] | 16 | 16 | 16 | 16 | 16 | 16
Received Job Data Block | Job Data for Upstream Block 1 | JobDataS | Refer to Job Data S Or Data A [Received Job Report Upstream #1] | Ö | Ö | W | 320 |  | Y | Y |  |  | 04C90 | 08C90 | 0CC90 | 10C90 | 14C90 | 18C90
| Job Data for Upstream Block 2 | JobDataA | Refer to Job Data S Or Data A [Received Job Report Upstream #2] | Ö | Ö | W | 320 |  | Y | Y |  |  | 04DD0 | 08DD0 | 0CDD0 | 10DD0 | 14DD0 | 18DD0
| Job Data for Upstream Block 3 | JobDataA | Refer to Job Data S Or Data A [Received Job Report Upstream #3] | Ö | Ö | W | 320 |  | Y | Y |  |  | 04F10 | 08F10 | 0CF10 | 10F10 | 14F10 | 18F10
| Job Data for Upstream Block 4 | JobDataA | Refer to Job Data S Or Data A [Received Job Report Upstream #4] | Ö | Ö | W | 320 |  | Y | Y |  |  | 05050 | 09050 | 0D050 | 11050 | 15050 | 19050
| Job Data for Upstream Block 5 | JobDataA | Refer to Job Data S Or Data A [Received Job Report Upstream #5] | Ö | Ö | W | 320 |  | Y | Y |  |  | 05190 | 09190 | 0D190 | 11190 | 15190 | 19190
| Job Data for Upstream Block 6 |  | Refer to Job Data S Or Data A [Received Job Report Upstream #6] | Ö | Ö | W | 320 |  | Y | Y |  |  | 052D0 | 092D0 | 0D2D0 | 112D0 | 152D0 | 192D0
| Job Data for Upstream Block 7 |  | Refer to Job Data S Or Data A [Received Job Report Upstream #7] | Ö | Ö | W | 320 |  | Y | Y |  |  | 05410 | 09410 | 0D410 | 11410 | 15410 | 19410
| Job Data for Upstream Block 8 |  | Refer to Job Data S Or Data A [Received Job Report Upstream #8] | Ö | Ö | W | 320 |  | Y | Y |  |  | 05550 | 09550 | 0D550 | 11550 | 15550 | 19550
| Job Data for Upstream Block 9 |  | Refer to Job Data S Or Data A [Received Job Report Upstream #9] | Ö | Ö | W | 320 |  | Y | Y |  |  | 05690 | 09690 | 0D690 | 11690 | 15690 | 19690
| Reserved | JobDataA |  |  |  | W | 320 |  | Y | Y |  |  | 057D0 | 097D0 | 0D7D0 | 117D0 | 157D0 | 197D0
Sub Total | 3200Words | [5 empty] | 3200 | [5 empty] | 3200 | 3200 | 3200 | 3200 | 3200 | 3200
Received Job Data Sub Block | Received Job Data Sub Block 1 | ReceivedJobDataSub | Refer to Received Job Data Sub Block | Ö | Ö | W | 1 |  | Y | Y |  |  | 05910 | 09910 | 0D910 | 11910 | 15910 | 19910
| Received Job Data Sub Block 2 | ReceivedJobDataSub | Refer to Received Job Data Sub Block | Ö | Ö | W | 1 |  | Y | Y |  |  | 05911 | 09911 | 0D911 | 11911 | 15911 | 19911
| Received Job Data Sub Block 3 | ReceivedJobDataSub | Refer to Received Job Data Sub Block | Ö | Ö | W | 1 |  | Y | Y |  |  | 05912 | 09912 | 0D912 | 11912 | 15912 | 19912
| Received Job Data Sub Block 4 | ReceivedJobDataSub | Refer to Received Job Data Sub Block | Ö | Ö | W | 1 |  | Y | Y |  |  | 05913 | 09913 | 0D913 | 11913 | 15913 | 19913
| Received Job Data Sub Block 5 | ReceivedJobDataSub | Refer to Received Job Data Sub Block | Ö | Ö | W | 1 |  | Y | Y |  |  | 05914 | 09914 | 0D914 | 11914 | 15914 | 19914
| Received Job Data Sub Block 6 | ReceivedJobDataSub | Refer to Received Job Data Sub Block | Ö | Ö | W | 1 |  | Y | Y |  |  | 05915 | 09915 | 0D915 | 11915 | 15915 | 19915
| Reserved |  |  |  |  | W | 10 |  | Y | Y |  |  | 05916 | 09916 | 0D916 | 11916 | 15916 | 19916
Sub Total | 16Words | [5 empty] | 16 | [5 empty] | 16 | 16 | 16 | 16 | 16 | 16
EAS Monitoring Area
C/V Monitoring Block | Reserved |  |  |  |  | W | 12 | INT |  |  |  |  | 05920 | 09920 | 0D920 | 11920 | 15920 | 19920
| Reserved |  |  |  |  | W | 12 | INT |  |  |  |  | 0592C | 0992C | 0D92C | 1192C | 1592C | 1992C
| Reserved |  |  |  |  | W | 12 | INT |  |  |  |  | 05938 | 09938 | 0D938 | 11938 | 15938 | 19938
| Reserved |  |  |  |  | W | 12 | INT |  |  |  |  | 05944 | 09944 | 0D944 | 11944 | 15944 | 19944
Sub Total | 48Words | [5 empty] | 48 | [5 empty] | 48 | 48 | 48 | 48 | 48 | 48
C/V Monitoring #2 Block | CV Slot#1 Cassette Sequence No |  |  | Ö | Ö | W | 1 | INT |  | Y |  |  | 05950 | 09950 | 0D950 | 11950 | 15950 | 19950
| CV Slot#1 Job Sequence No |  |  | Ö | Ö | W | 1 | INT |  |  |  |  | 05951 | 09951 | 0D951 | 11951 | 15951 | 19951
| CV Slot#2 Cassette Sequence No |  |  | Ö | Ö | W | 1 | INT |  |  |  |  | 05952 | 09952 | 0D952 | 11952 | 15952 | 19952
| CV Slot#2 Job Sequence No |  |  | Ö | Ö | W | 1 | INT |  |  |  |  | 05953 | 09953 | 0D953 | 11953 | 15953 | 19953
Sub Total | 4Words | [5 empty] | 4 | [5 empty] | 4 | 4 | 4 | 4 | 4 | 4
C/V Monitoring #3 Block | CV Slot#1 Cassette Sequence No |  |  | Ö | Ö | W | 1 | INT |  | Y |  |  | 05954 | 09954 | 0D954 | 11954 | 15954 | 19954
| CV Slot#1 Job Sequence No |  |  | Ö | Ö | W | 1 | INT |  |  |  |  | 05955 | 09955 | 0D955 | 11955 | 15955 | 19955
| CV Slot#2 Cassette Sequence No |  |  | Ö | Ö | W | 1 | INT |  |  |  |  | 05956 | 09956 | 0D956 | 11956 | 15956 | 19956
| CV Slot#2 Job Sequence No |  |  | Ö | Ö | W | 1 | INT |  |  |  |  | 05957 | 09957 | 0D957 | 11957 | 15957 | 19957
Sub Total | 4Words | [5 empty] | 4 | [5 empty] | 4 | 4 | 4 | 4 | 4 | 4
C/V Monitoring #4 Block | CV Slot#1 Cassette Sequence No |  |  | Ö | Ö | W | 1 | INT |  | Y |  |  | 05958 | 09958 | 0D958 | 11958 | 15958 | 19958
| CV Slot#1 Job Sequence No |  |  | Ö | Ö | W | 1 | INT |  |  |  |  | 05959 | 09959 | 0D959 | 11959 | 15959 | 19959
| CV Slot#2 Cassette Sequence No |  |  | Ö | Ö | W | 1 | INT |  |  |  |  | 0595A | 0995A | 0D95A | 1195A | 1595A | 1995A
| CV Slot#2 Job Sequence No |  |  | Ö | Ö | W | 1 | INT |  |  |  |  | 0595B | 0995B | 0D95B | 1195B | 1595B | 1995B
Sub Total | 4Words | [5 empty] | 4 | [5 empty] | 4 | 4 | 4 | 4 | 4 | 4
C/V Monitoring #5 Block | CV Slot#1 Cassette Sequence No |  |  | Ö | Ö | W | 1 | INT |  | Y |  |  | 0595C | 0995C | 0D95C | 1195C | 1595C | 1995C
| CV Slot#1 Job Sequence No |  |  | Ö | Ö | W | 1 | INT |  |  |  |  | 0595D | 0995D | 0D95D | 1195D | 1595D | 1995D
| CV Slot#2 Cassette Sequence No |  |  | Ö | Ö | W | 1 | INT |  |  |  |  | 0595E | 0995E | 0D95E | 1195E | 1595E | 1995E
| CV Slot#2 Job Sequence No |  |  | Ö | Ö | W | 1 | INT |  |  |  |  | 0595F | 0995F | 0D95F | 1195F | 1595F | 1995F
Sub Total | 4Words | [5 empty] | 4 | [5 empty] | 4 | 4 | 4 | 4 | 4 | 4
C/V Monitoring #6 Block | CV Slot#1 Cassette Sequence No |  |  | Ö | Ö | W | 1 | INT |  | Y |  |  | 05960 | 09960 | 0D960 | 11960 | 15960 | 19960
| CV Slot#1 Job Sequence No |  |  | Ö | Ö | W | 1 | INT |  |  |  |  | 05961 | 09961 | 0D961 | 11961 | 15961 | 19961
| CV Slot#2 Cassette Sequence No |  |  | Ö | Ö | W | 1 | INT |  |  |  |  | 05962 | 09962 | 0D962 | 11962 | 15962 | 19962
| CV Slot#2 Job Sequence No |  |  | Ö | Ö | W | 1 | INT |  |  |  |  | 05963 | 09963 | 0D963 | 11963 | 15963 | 19963
Sub Total | 4Words | [5 empty] | 4 | [5 empty] | 4 | 4 | 4 | 4 | 4 | 4
Robot Arm Monitoring Block | Robot Arm#01 Cassette Sequence No |  |  | Ö | Ö | W | 1 | INT |  | Y |  |  | 05964 | 09964 | 0D964 | 11964 | 15964 | 19964
| Robot Arm#01 Job Sequence No |  |  | Ö | Ö | W | 1 | INT |  |  |  |  | 05965 | 09965 | 0D965 | 11965 | 15965 | 19965
| Robot Arm#02Cassette Sequence No |  |  | Ö | Ö | W | 1 | INT |  |  |  |  | 05966 | 09966 | 0D966 | 11966 | 15966 | 19966
| Robot Arm#02Job Sequence No |  |  | Ö | Ö | W | 1 | INT |  |  |  |  | 05967 | 09967 | 0D967 | 11967 | 15967 | 19967
| Robot Arm#03Cassette Sequence No |  |  | Ö | Ö | W | 1 | INT |  |  |  |  | 05968 | 09968 | 0D968 | 11968 | 15968 | 19968
| Robot Arm#03Job Sequence No |  |  | Ö | Ö | W | 1 | INT |  |  |  |  | 05969 | 09969 | 0D969 | 11969 | 15969 | 19969
| Robot Arm#04Cassette Sequence No |  |  | Ö | Ö | W | 1 | INT |  |  |  |  | 0596A | 0996A | 0D96A | 1196A | 1596A | 1996A
| Robot Arm#04Job Sequence No |  |  | Ö | Ö | W | 1 | INT |  |  |  |  | 0596B | 0996B | 0D96B | 1196B | 1596B | 1996B
Sub Total | 8Words | [5 empty] | 8 | [5 empty] | 8 | 8 | 8 | 8 | 8 | 8
Local to Master
Job Count Block | TFT Product Job Count |  |  | Ö | Ö | W | 1 | INT |  | Y |  |  | 0596C | 0996C | 0D96C | 1196C | 1596C | 1996C
| CF Product Job Count |  |  | Ö | Ö | W | 1 | INT |  |  |  |  | 0596D | 0996D | 0D96D | 1196D | 1596D | 1996D
| Dummy Job Count |  |  | Ö | Ö | W | 1 | INT |  |  |  |  | 0596E | 0996E | 0D96E | 1196E | 1596E | 1996E
| Reserved |  |  | Ö | Ö | W | 1 | INT |  |  |  |  | 0596F | 0996F | 0D96F | 1196F | 1596F | 1996F
Sub Total | 4Words | [5 empty] | 4 | [5 empty] | 4 | 4 | 4 | 4 | 4 | 4
Removed Job Data Block | Removed Job Data | JobDataA | Refer to Job Data S | Ö | Ö | W | 320 |  | Y | Y |  |  | 05970 | 09970 | 0D970 | 11970 | 15970 | 19970
Sub Total | 320Words | [5 empty] | 320 | [5 empty] | 320 | 320 | 320 | 320 | 320 | 320
Removed Job Data Sub Block | Unit or Port |  | 0: Others 1: Unit 2: Port | Ö | Ö | W | 1 | INT |  | Y |  |  | 05AB0 | 09AB0 | 0DAB0 | 11AB0 | 15AB0 | 19AB0
| Unit No or Port No |  | 0: No Unit Event 1~: Unit No or Port No | Ö | Ö | W | 1 | INT |  |  |  |  | 05AB1 | 09AB1 | 0DAB1 | 11AB1 | 15AB1 | 19AB1
| Sub Unit No |  | 0 : Unit | Ö | Ö | W | 1 | INT |  |  |  |  | 05AB2 | 09AB2 | 0DAB2 | 11AB2 | 15AB2 | 19AB2
| Reserved |  |  |  |  | W | 1 | INT |  |  |  |  | 05AB3 | 09AB3 | 0DAB3 | 11AB3 | 15AB3 | 19AB3
| Slot No |  | 0: No Slot 1~ : Slot No of Cassette/Unit | Ö | Ö | W | 1 | INT |  |  |  |  | 05AB4 | 09AB4 | 0DAB4 | 11AB4 | 15AB4 | 19AB4
| Removed Flag |  | 1: Scrap (broken) 2: Take out 3~: Reserved. | Ö | Ö | W | 1 | INT |  |  |  |  | 05AB5 | 09AB5 | 0DAB5 | 11AB5 | 15AB5 | 19AB5
Sub Total | 6Words | [5 empty] | 6 | [5 empty] | 6 | 6 | 6 | 6 | 6 | 6
Job Data Request Block | Job Data Request Option |  | 1: Glass ID 2: Material ID(Mask) 3: Glass CST Seq /job Seq No 4: Cassette ID 5: Glass ID for VCR Mismatch | Ö | Ö | W | 1 | INT |  | Y |  |  | 05AB6 | 09AB6 | 0DAB6 | 11AB6 | 15AB6 | 19AB6
| Request Job ID |  |  | Ö | Ö | W | 10 | ASCII |  |  |  |  | 05AB7 | 09AB7 | 0DAB7 | 11AB7 | 15AB7 | 19AB7
| Request Job Cassette Sequence No |  | 1 ~ 65535 | Ö | Ö | W | 1 | INT |  |  |  |  | 05AC1 | 09AC1 | 0DAC1 | 11AC1 | 15AC1 | 19AC1
| Request Job Job Sequence No |  | 1 ~ 65535 | Ö | Ö | W | 1 | INT |  |  |  |  | 05AC2 | 09AC2 | 0DAC2 | 11AC2 | 15AC2 | 19AC2
Sub Total | 13Words | [5 empty] | 13 | [5 empty] | 13 | 13 | 13 | 13 | 13 | 13
Reserved | Reserved |  |  | Ö | Ö | W | 96 |  |  | Y |  |  | 05AC3 | 09AC3 | 0DAC3 | 11AC3 | 15AC3 | 19AC3
Sub Total | 96Words | [5 empty] | 96 | [5 empty] | 96 | 96 | 96 | 96 | 96 | 96
Stored Job Data Block #1 | Stored Job Data | JobDataB | Refer to Job Data B | Ö | Ö | W | 14 |  | Y | Y |  |  | 05B23 | 09B23 | 0DB23 | 11B23 | 15B23 | 19B23
Sub Total | 14Words | [5 empty] | 14 | [5 empty] | 14 | 14 | 14 | 14 | 14 | 14
Stored Job Data Sub Block #1 | Unit or Port |  | 1: Unit 2: Port | Ö | Ö | W | 1 | INT |  | Y |  |  | 05B31 | 09B31 | 0DB31 | 11B31 | 15B31 | 19B31
| Unit No or Port No |  | 0: No Unit Event 1~: Unit No or Port No | Ö | Ö | W | 1 | INT |  |  |  |  | 05B32 | 09B32 | 0DB32 | 11B32 | 15B32 | 19B32
| Sub Unit No |  | 0 : Unit | Ö | Ö | W | 1 | INT |  |  |  |  | 05B33 | 09B33 | 0DB33 | 11B33 | 15B33 | 19B33
| Slot No |  | 0: No Slot 1~ : Slot No of Cassette/Unit | Ö | Ö | W | 1 | INT |  |  |  |  | 05B34 | 09B34 | 0DB34 | 11B34 | 15B34 | 19B34
Sub Total | 4Words | [5 empty] | 4 | [5 empty] | 4 | 4 | 4 | 4 | 4 | 4
Stored Job Data Block #2 | Stored Job Data | JobDataB | Refer to Job Data B | Ö | Ö | W | 14 |  | Y | Y |  |  | 05B35 | 09B35 | 0DB35 | 11B35 | 15B35 | 19B35
Sub Total | 14Words | [5 empty] | 14 | [5 empty] | 14 | 14 | 14 | 14 | 14 | 14
Stored Job Data Sub Block #2 | Unit or Port |  | Same as Stored Job Data Sub Block #1 | Ö | Ö | W | 1 | INT |  | Y |  |  | 05B43 | 09B43 | 0DB43 | 11B43 | 15B43 | 19B43
| Unit No or Port No |  | Same as Stored Job Data Sub Block #1 | Ö | Ö | W | 1 | INT |  |  |  |  | 05B44 | 09B44 | 0DB44 | 11B44 | 15B44 | 19B44
| Sub Unit No |  | Same as Stored Job Data Sub Block #1 | Ö | Ö | W | 1 | INT |  |  |  |  | 05B45 | 09B45 | 0DB45 | 11B45 | 15B45 | 19B45
| Slot No |  | Same as Stored Job Data Sub Block #1 | Ö | Ö | W | 1 | INT |  |  |  |  | 05B46 | 09B46 | 0DB46 | 11B46 | 15B46 | 19B46
Sub Total | 4Words | [5 empty] | 4 | [5 empty] | 4 | 4 | 4 | 4 | 4 | 4
Stored Job Data Block #3 | Stored Job Data | JobDataB | Refer to Job Data B | Ö | Ö | W | 14 |  | Y | Y |  |  | 05B47 | 09B47 | 0DB47 | 11B47 | 15B47 | 19B47
Sub Total | 14Words | [5 empty] | 14 | [5 empty] | 14 | 14 | 14 | 14 | 14 | 14
Stored Job Data Sub Block #3 | Unit or Port |  | Same as Stored Job Data Sub Block #1 | Ö | Ö | W | 1 | INT |  | Y |  |  | 05B55 | 09B55 | 0DB55 | 11B55 | 15B55 | 19B55
| Unit No or Port No |  | Same as Stored Job Data Sub Block #1 | Ö | Ö | W | 1 | INT |  |  |  |  | 05B56 | 09B56 | 0DB56 | 11B56 | 15B56 | 19B56
| Sub Unit No |  | Same as Stored Job Data Sub Block #1 | Ö | Ö | W | 1 | INT |  |  |  |  | 05B57 | 09B57 | 0DB57 | 11B57 | 15B57 | 19B57
| Slot No |  | Same as Stored Job Data Sub Block #1 | Ö | Ö | W | 1 | INT |  |  |  |  | 05B58 | 09B58 | 0DB58 | 11B58 | 15B58 | 19B58
Sub Total | 4Words | [5 empty] | 4 | [5 empty] | 4 | 4 | 4 | 4 | 4 | 4
Stored Job Data Block #4 | Stored Job Data | JobDataB | Refer to Job Data B | Ö | Ö | W | 14 |  | Y | Y |  |  | 05B59 | 09B59 | 0DB59 | 11B59 | 15B59 | 19B59
Sub Total | 14Words | [5 empty] | 14 | [5 empty] | 14 | 14 | 14 | 14 | 14 | 14
Stored Job Data Sub Block #4 | Unit or Port |  | Same as Stored Job Data Sub Block #1 | Ö | Ö | W | 1 | INT |  | Y |  |  | 05B67 | 09B67 | 0DB67 | 11B67 | 15B67 | 19B67
| Unit No or Port No |  | Same as Stored Job Data Sub Block #1 | Ö | Ö | W | 1 | INT |  |  |  |  | 05B68 | 09B68 | 0DB68 | 11B68 | 15B68 | 19B68
| Sub Unit No |  | Same as Stored Job Data Sub Block #1 | Ö | Ö | W | 1 | INT |  |  |  |  | 05B69 | 09B69 | 0DB69 | 11B69 | 15B69 | 19B69
| Slot No |  | Same as Stored Job Data Sub Block #1 | Ö | Ö | W | 1 | INT |  |  |  |  | 05B6A | 09B6A | 0DB6A | 11B6A | 15B6A | 19B6A
Sub Total | 4Words | [5 empty] | 4 | [5 empty] | 4 | 4 | 4 | 4 | 4 | 4
Stored Job Data Block #5 | Stored Job Data | JobDataB | Refer to Job Data B | Ö | Ö | W | 14 |  | Y | Y |  |  | 05B6B | 09B6B | 0DB6B | 11B6B | 15B6B | 19B6B
Sub Total | 14Words | [5 empty] | 14 | [5 empty] | 14 | 14 | 14 | 14 | 14 | 14
Stored Job Data Sub Block #5 | Unit or Port |  | Same as Stored Job Data Sub Block #1 | Ö | Ö | W | 1 | INT |  | Y |  |  | 05B79 | 09B79 | 0DB79 | 11B79 | 15B79 | 19B79
| Unit No or Port No |  | Same as Stored Job Data Sub Block #1 | Ö | Ö | W | 1 | INT |  |  |  |  | 05B7A | 09B7A | 0DB7A | 11B7A | 15B7A | 19B7A
| Sub Unit No |  | Same as Stored Job Data Sub Block #1 | Ö | Ö | W | 1 | INT |  |  |  |  | 05B7B | 09B7B | 0DB7B | 11B7B | 15B7B | 19B7B
| Slot No |  | Same as Stored Job Data Sub Block #1 | Ö | Ö | W | 1 | INT |  |  |  |  | 05B7C | 09B7C | 0DB7C | 11B7C | 15B7C | 19B7C
Sub Total | 4Words | [5 empty] | 4 | [5 empty] | 4 | 4 | 4 | 4 | 4 | 4
Stored Job Data Block #6 | Stored Job Data | JobDataB | Refer to Job Data B | Ö | Ö | W | 14 |  | Y | Y |  |  | 05B7D | 09B7D | 0DB7D | 11B7D | 15B7D | 19B7D
Sub Total | 14Words | [5 empty] | 14 | [5 empty] | 14 | 14 | 14 | 14 | 14 | 14
Stored Job Data Sub Block #6 | Unit or Port |  | Same as Stored Job Data Sub Block #1 | Ö | Ö | W | 1 | INT |  | Y |  |  | 05B8B | 09B8B | 0DB8B | 11B8B | 15B8B | 19B8B
| Unit No or Port No |  | Same as Stored Job Data Sub Block #1 | Ö | Ö | W | 1 | INT |  |  |  |  | 05B8C | 09B8C | 0DB8C | 11B8C | 15B8C | 19B8C
| Sub Unit No |  | Same as Stored Job Data Sub Block #1 | Ö | Ö | W | 1 | INT |  |  |  |  | 05B8D | 09B8D | 0DB8D | 11B8D | 15B8D | 19B8D
| Slot No |  | Same as Stored Job Data Sub Block #1 | Ö | Ö | W | 1 | INT |  |  |  |  | 05B8E | 09B8E | 0DB8E | 11B8E | 15B8E | 19B8E
Sub Total | 4Words | [5 empty] | 4 | [5 empty] | 4 | 4 | 4 | 4 | 4 | 4
Stored Job Data Block #7 | Stored Job Data | JobDataB | Refer to Job Data B | Ö | Ö | W | 14 |  | Y | Y |  |  | 05B8F | 09B8F | 0DB8F | 11B8F | 15B8F | 19B8F
Sub Total | 14Words | [5 empty] | 14 | [5 empty] | 14 | 14 | 14 | 14 | 14 | 14
Stored Job Data Sub Block #7 | Unit or Port |  | Same as Stored Job Data Sub Block #1 | Ö | Ö | W | 1 | INT |  | Y |  |  | 05B9D | 09B9D | 0DB9D | 11B9D | 15B9D | 19B9D
| Unit No or Port No |  | Same as Stored Job Data Sub Block #1 | Ö | Ö | W | 1 | INT |  |  |  |  | 05B9E | 09B9E | 0DB9E | 11B9E | 15B9E | 19B9E
| Sub Unit No |  | Same as Stored Job Data Sub Block #1 | Ö | Ö | W | 1 | INT |  |  |  |  | 05B9F | 09B9F | 0DB9F | 11B9F | 15B9F | 19B9F
| Slot No |  | Same as Stored Job Data Sub Block #1 | Ö | Ö | W | 1 | INT |  |  |  |  | 05BA0 | 09BA0 | 0DBA0 | 11BA0 | 15BA0 | 19BA0
Sub Total | 4Words | [5 empty] | 4 | [5 empty] | 4 | 4 | 4 | 4 | 4 | 4
Stored Job Data Block #8 | Stored Job Data | JobDataB | Refer to Job Data B | Ö | Ö | W | 14 |  | Y | Y |  |  | 05BA1 | 09BA1 | 0DBA1 | 11BA1 | 15BA1 | 19BA1
Sub Total | 14Words | [5 empty] | 14 | [5 empty] | 14 | 14 | 14 | 14 | 14 | 14
Stored Job Data Sub Block #8 | Unit or Port |  | Same as Stored Job Data Sub Block #1 | Ö | Ö | W | 1 | INT |  | Y |  |  | 05BAF | 09BAF | 0DBAF | 11BAF | 15BAF | 19BAF
| Unit No or Port No |  | Same as Stored Job Data Sub Block #1 | Ö | Ö | W | 1 | INT |  |  |  |  | 05BB0 | 09BB0 | 0DBB0 | 11BB0 | 15BB0 | 19BB0
| Sub Unit No |  | Same as Stored Job Data Sub Block #1 | Ö | Ö | W | 1 | INT |  |  |  |  | 05BB1 | 09BB1 | 0DBB1 | 11BB1 | 15BB1 | 19BB1
| Slot No |  | Same as Stored Job Data Sub Block #1 | Ö | Ö | W | 1 | INT |  |  |  |  | 05BB2 | 09BB2 | 0DBB2 | 11BB2 | 15BB2 | 19BB2
Sub Total | 4Words | [5 empty] | 4 | [5 empty] | 4 | 4 | 4 | 4 | 4 | 4
Stored Job Data Block #9 | Stored Job Data | JobDataB | Refer to Job Data B | Ö | Ö | W | 14 |  | Y | Y |  |  | 05BB3 | 09BB3 | 0DBB3 | 11BB3 | 15BB3 | 19BB3
Sub Total | 14Words | [5 empty] | 14 | [5 empty] | 14 | 14 | 14 | 14 | 14 | 14
Stored Job Data Sub Block #9 | Unit or Port |  | Same as Stored Job Data Sub Block #1 | Ö | Ö | W | 1 | INT |  | Y |  |  | 05BC1 | 09BC1 | 0DBC1 | 11BC1 | 15BC1 | 19BC1
| Unit No or Port No |  | Same as Stored Job Data Sub Block #1 | Ö | Ö | W | 1 | INT |  |  |  |  | 05BC2 | 09BC2 | 0DBC2 | 11BC2 | 15BC2 | 19BC2
| Sub Unit No |  | Same as Stored Job Data Sub Block #1 | Ö | Ö | W | 1 | INT |  |  |  |  | 05BC3 | 09BC3 | 0DBC3 | 11BC3 | 15BC3 | 19BC3
| Slot No |  | Same as Stored Job Data Sub Block #1 | Ö | Ö | W | 1 | INT |  |  |  |  | 05BC4 | 09BC4 | 0DBC4 | 11BC4 | 15BC4 | 19BC4
Sub Total | 4Words | [5 empty] | 4 | [5 empty] | 4 | 4 | 4 | 4 | 4 | 4
Stored Job Data Block #10 | Stored Job Data | JobDataB | Refer to Job Data B | Ö | Ö | W | 14 |  | Y | Y |  |  | 05BC5 | 09BC5 | 0DBC5 | 11BC5 | 15BC5 | 19BC5
Sub Total | 14Words | [5 empty] | 14 | [5 empty] | 14 | 14 | 14 | 14 | 14 | 14
Stored Job Data Sub Block #10 | Unit or Port |  | Same as Stored Job Data Sub Block #1 | Ö | Ö | W | 1 | INT |  | Y |  |  | 05BD3 | 09BD3 | 0DBD3 | 11BD3 | 15BD3 | 19BD3
| Unit No or Port No |  | Same as Stored Job Data Sub Block #1 | Ö | Ö | W | 1 | INT |  |  |  |  | 05BD4 | 09BD4 | 0DBD4 | 11BD4 | 15BD4 | 19BD4
| Sub Unit No |  | Same as Stored Job Data Sub Block #1 | Ö | Ö | W | 1 | INT |  |  |  |  | 05BD5 | 09BD5 | 0DBD5 | 11BD5 | 15BD5 | 19BD5
| Slot No |  | Same as Stored Job Data Sub Block #1 | Ö | Ö | W | 1 | INT |  |  |  |  | 05BD6 | 09BD6 | 0DBD6 | 11BD6 | 15BD6 | 19BD6
Sub Total | 4Words | [5 empty] | 4 | [5 empty] | 4 | 4 | 4 | 4 | 4 | 4
Stored Job Data Block #11 | Stored Job Data | JobDataB | Refer to Job Data B | Ö | Ö | W | 14 |  | Y | Y |  |  | 05BD7 | 09BD7 | 0DBD7 | 11BD7 | 15BD7 | 19BD7
Sub Total | 14Words | [5 empty] | 14 | [5 empty] | 14 | 14 | 14 | 14 | 14 | 14
Stored Job Data Sub Block #11 | Unit or Port |  | Same as Stored Job Data Sub Block #1 | Ö | Ö | W | 1 | INT |  | Y |  |  | 05BE5 | 09BE5 | 0DBE5 | 11BE5 | 15BE5 | 19BE5
| Unit No or Port No |  | Same as Stored Job Data Sub Block #1 | Ö | Ö | W | 1 | INT |  |  |  |  | 05BE6 | 09BE6 | 0DBE6 | 11BE6 | 15BE6 | 19BE6
| Sub Unit No |  | Same as Stored Job Data Sub Block #1 | Ö | Ö | W | 1 | INT |  |  |  |  | 05BE7 | 09BE7 | 0DBE7 | 11BE7 | 15BE7 | 19BE7
| Slot No |  | Same as Stored Job Data Sub Block #1 | Ö | Ö | W | 1 | INT |  |  |  |  | 05BE8 | 09BE8 | 0DBE8 | 11BE8 | 15BE8 | 19BE8
Sub Total | 4Words | [5 empty] | 4 | [5 empty] | 4 | 4 | 4 | 4 | 4 | 4
Stored Job Data Block #12 | Stored Job Data | JobDataB | Refer to Job Data B | Ö | Ö | W | 14 |  | Y | Y |  |  | 05BE9 | 09BE9 | 0DBE9 | 11BE9 | 15BE9 | 19BE9
Sub Total | 14Words | [5 empty] | 14 | [5 empty] | 14 | 14 | 14 | 14 | 14 | 14
Stored Job Data Sub Block #12 | Unit or Port |  | Same as Stored Job Data Sub Block #1 | Ö | Ö | W | 1 | INT |  | Y |  |  | 05BF7 | 09BF7 | 0DBF7 | 11BF7 | 15BF7 | 19BF7
| Unit No or Port No |  | Same as Stored Job Data Sub Block #1 | Ö | Ö | W | 1 | INT |  |  |  |  | 05BF8 | 09BF8 | 0DBF8 | 11BF8 | 15BF8 | 19BF8
| Sub Unit No |  | Same as Stored Job Data Sub Block #1 | Ö | Ö | W | 1 | INT |  |  |  |  | 05BF9 | 09BF9 | 0DBF9 | 11BF9 | 15BF9 | 19BF9
| Slot No |  | Same as Stored Job Data Sub Block #1 | Ö | Ö | W | 1 | INT |  |  |  |  | 05BFA | 09BFA | 0DBFA | 11BFA | 15BFA | 19BFA
Sub Total | 4Words | [5 empty] | 4 | [5 empty] | 4 | 4 | 4 | 4 | 4 | 4
Stored Job Data Block #13 | Stored Job Data | JobDataB | Refer to Job Data B | Ö | Ö | W | 14 |  | Y | Y |  |  | 05BFB | 09BFB | 0DBFB | 11BFB | 15BFB | 19BFB
Sub Total | 14Words | [5 empty] | 14 | [5 empty] | 14 | 14 | 14 | 14 | 14 | 14
Stored Job Data Sub Block #13 | Unit or Port |  | Same as Stored Job Data Sub Block #1 | Ö | Ö | W | 1 | INT |  | Y |  |  | 05C09 | 09C09 | 0DC09 | 11C09 | 15C09 | 19C09
| Unit No or Port No |  | Same as Stored Job Data Sub Block #1 | Ö | Ö | W | 1 | INT |  |  |  |  | 05C0A | 09C0A | 0DC0A | 11C0A | 15C0A | 19C0A
| Sub Unit No |  | Same as Stored Job Data Sub Block #1 | Ö | Ö | W | 1 | INT |  |  |  |  | 05C0B | 09C0B | 0DC0B | 11C0B | 15C0B | 19C0B
| Slot No |  | Same as Stored Job Data Sub Block #1 | Ö | Ö | W | 1 | INT |  |  |  |  | 05C0C | 09C0C | 0DC0C | 11C0C | 15C0C | 19C0C
Sub Total | 4Words | [5 empty] | 4 | [5 empty] | 4 | 4 | 4 | 4 | 4 | 4
Stored Job Data Block #14 | Stored Job Data | JobDataB | Refer to Job Data B | Ö | Ö | W | 14 |  | Y | Y |  |  | 05C0D | 09C0D | 0DC0D | 11C0D | 15C0D | 19C0D
Sub Total | 14Words | [5 empty] | 14 | [5 empty] | 14 | 14 | 14 | 14 | 14 | 14
Stored Job Data Sub Block #14 | Unit or Port |  | Same as Stored Job Data Sub Block #1 | Ö | Ö | W | 1 | INT |  | Y |  |  | 05C1B | 09C1B | 0DC1B | 11C1B | 15C1B | 19C1B
| Unit No or Port No |  | Same as Stored Job Data Sub Block #1 | Ö | Ö | W | 1 | INT |  |  |  |  | 05C1C | 09C1C | 0DC1C | 11C1C | 15C1C | 19C1C
| Sub Unit No |  | Same as Stored Job Data Sub Block #1 | Ö | Ö | W | 1 | INT |  |  |  |  | 05C1D | 09C1D | 0DC1D | 11C1D | 15C1D | 19C1D
| Slot No |  | Same as Stored Job Data Sub Block #1 | Ö | Ö | W | 1 | INT |  |  |  |  | 05C1E | 09C1E | 0DC1E | 11C1E | 15C1E | 19C1E
Sub Total | 4Words | [5 empty] | 4 | [5 empty] | 4 | 4 | 4 | 4 | 4 | 4
Stored Job Data Block #15 | Stored Job Data | JobDataB | Refer to Job Data B | Ö | Ö | W | 14 |  | Y | Y |  |  | 05C1F | 09C1F | 0DC1F | 11C1F | 15C1F | 19C1F
Sub Total | 14Words | [5 empty] | 14 | [5 empty] | 14 | 14 | 14 | 14 | 14 | 14
Stored Job Data Sub Block #15 | Unit or Port |  | Same as Stored Job Data Sub Block #1 | Ö | Ö | W | 1 | INT |  | Y |  |  | 05C2D | 09C2D | 0DC2D | 11C2D | 15C2D | 19C2D
| Unit No or Port No |  | Same as Stored Job Data Sub Block #1 | Ö | Ö | W | 1 | INT |  |  |  |  | 05C2E | 09C2E | 0DC2E | 11C2E | 15C2E | 19C2E
| Sub Unit No |  | Same as Stored Job Data Sub Block #1 | Ö | Ö | W | 1 | INT |  |  |  |  | 05C2F | 09C2F | 0DC2F | 11C2F | 15C2F | 19C2F
| Slot No |  | Same as Stored Job Data Sub Block #1 | Ö | Ö | W | 1 | INT |  |  |  |  | 05C30 | 09C30 | 0DC30 | 11C30 | 15C30 | 19C30
Sub Total | 4Words | [5 empty] | 4 | [5 empty] | 4 | 4 | 4 | 4 | 4 | 4
Fetched Out Job Data Block #1 | Fetched Out Job Data | JobDataB | Refer to Job Data B | Ö | Ö | W | 14 |  | Y | Y |  |  | 05C31 | 09C31 | 0DC31 | 11C31 | 15C31 | 19C31
Sub Total | 14Words | [5 empty] | 14 | [5 empty] | 14 | 14 | 14 | 14 | 14 | 14
Fetched Out Job Data Sub Block #1 | Unit or Port |  | 1: Unit 2: Port | Ö | Ö | W | 1 | INT |  | Y |  |  | 05C3F | 09C3F | 0DC3F | 11C3F | 15C3F | 19C3F
| Unit No or Port No |  | 0: No Unit Event 1~: Unit No or Port No | Ö | Ö | W | 1 | INT |  |  |  |  | 05C40 | 09C40 | 0DC40 | 11C40 | 15C40 | 19C40
| Sub Unit No |  | 0 : Unit | Ö | Ö | W | 1 | INT |  |  |  |  | 05C41 | 09C41 | 0DC41 | 11C41 | 15C41 | 19C41
| Slot No |  | 0: No Slot 1~ : Slot No of Cassette/Unit | Ö | Ö | W | 1 | INT |  |  |  |  | 05C42 | 09C42 | 0DC42 | 11C42 | 15C42 | 19C42
Sub Total | 4Words | [5 empty] | 4 | [5 empty] | 4 | 4 | 4 | 4 | 4 | 4
Fetched Out Job Data Block #2 | Fetched Out Job Data | JobDataB | Refer to Job Data B | Ö | Ö | W | 14 |  | Y | Y |  |  | 05C43 | 09C43 | 0DC43 | 11C43 | 15C43 | 19C43
Sub Total | 14Words | [5 empty] | 14 | [5 empty] | 14 | 14 | 14 | 14 | 14 | 14
Fetched Out Job Data Sub Block #2 | Unit or Port |  | Same as Fetched Out Job Data Sub Block #1 | Ö | Ö | W | 1 | INT |  | Y |  |  | 05C51 | 09C51 | 0DC51 | 11C51 | 15C51 | 19C51
| Unit No or Port No |  | Same as Fetched Out Job Data Sub Block #1 | Ö | Ö | W | 1 | INT |  |  |  |  | 05C52 | 09C52 | 0DC52 | 11C52 | 15C52 | 19C52
| Sub Unit No |  | Same as Fetched Out Job Data Sub Block #1 | Ö | Ö | W | 1 | INT |  |  |  |  | 05C53 | 09C53 | 0DC53 | 11C53 | 15C53 | 19C53
| Slot No |  | Same as Fetched Out Job Data Sub Block #1 | Ö | Ö | W | 1 | INT |  |  |  |  | 05C54 | 09C54 | 0DC54 | 11C54 | 15C54 | 19C54
Sub Total | 4Words | [5 empty] | 4 | [5 empty] | 4 | 4 | 4 | 4 | 4 | 4
Fetched Out Job Data Block #3 | Fetched Out Job Data | JobDataB | Refer to Job Data B | Ö | Ö | W | 14 |  | Y | Y |  |  | 05C55 | 09C55 | 0DC55 | 11C55 | 15C55 | 19C55
Sub Total | 14Words | [5 empty] | 14 | [5 empty] | 14 | 14 | 14 | 14 | 14 | 14
Fetched Out Job Data Sub Block #3 | Unit or Port |  | Same as Fetched Out Job Data Sub Block #1 | Ö | Ö | W | 1 | INT |  | Y |  |  | 05C63 | 09C63 | 0DC63 | 11C63 | 15C63 | 19C63
| Unit No or Port No |  | Same as Fetched Out Job Data Sub Block #1 | Ö | Ö | W | 1 | INT |  |  |  |  | 05C64 | 09C64 | 0DC64 | 11C64 | 15C64 | 19C64
| Sub Unit No |  | Same as Fetched Out Job Data Sub Block #1 | Ö | Ö | W | 1 | INT |  |  |  |  | 05C65 | 09C65 | 0DC65 | 11C65 | 15C65 | 19C65
| Slot No |  | Same as Fetched Out Job Data Sub Block #1 | Ö | Ö | W | 1 | INT |  |  |  |  | 05C66 | 09C66 | 0DC66 | 11C66 | 15C66 | 19C66
Sub Total | 4Words | [5 empty] | 4 | [5 empty] | 4 | 4 | 4 | 4 | 4 | 4
Fetched Out Job Data Block #4 | Fetched Out Job Data | JobDataB | Refer to Job Data B | Ö | Ö | W | 14 |  | Y | Y |  |  | 05C67 | 09C67 | 0DC67 | 11C67 | 15C67 | 19C67
Sub Total | 14Words | [5 empty] | 14 | [5 empty] | 14 | 14 | 14 | 14 | 14 | 14
Fetched Out Job Data Sub Block #4 | Unit or Port |  | Same as Fetched Out Job Data Sub Block #1 | Ö | Ö | W | 1 | INT |  | Y |  |  | 05C75 | 09C75 | 0DC75 | 11C75 | 15C75 | 19C75
| Unit No or Port No |  | Same as Fetched Out Job Data Sub Block #1 | Ö | Ö | W | 1 | INT |  |  |  |  | 05C76 | 09C76 | 0DC76 | 11C76 | 15C76 | 19C76
| Sub Unit No |  | Same as Fetched Out Job Data Sub Block #1 | Ö | Ö | W | 1 | INT |  |  |  |  | 05C77 | 09C77 | 0DC77 | 11C77 | 15C77 | 19C77
| Slot No |  | Same as Fetched Out Job Data Sub Block #1 | Ö | Ö | W | 1 | INT |  |  |  |  | 05C78 | 09C78 | 0DC78 | 11C78 | 15C78 | 19C78
Sub Total | 4Words | [5 empty] | 4 | [5 empty] | 4 | 4 | 4 | 4 | 4 | 4
Fetched Out Job Data Block #5 | Fetched Out Job Data | JobDataB | Refer to Job Data B | Ö | Ö | W | 14 |  | Y | Y |  |  | 05C79 | 09C79 | 0DC79 | 11C79 | 15C79 | 19C79
Sub Total | 14Words | [5 empty] | 14 | [5 empty] | 14 | 14 | 14 | 14 | 14 | 14
Fetched Out Job Data Sub Block #5 | Unit or Port |  | Same as Fetched Out Job Data Sub Block #1 | Ö | Ö | W | 1 | INT |  | Y |  |  | 05C87 | 09C87 | 0DC87 | 11C87 | 15C87 | 19C87
| Unit No or Port No |  | Same as Fetched Out Job Data Sub Block #1 | Ö | Ö | W | 1 | INT |  |  |  |  | 05C88 | 09C88 | 0DC88 | 11C88 | 15C88 | 19C88
| Sub Unit No |  | Same as Fetched Out Job Data Sub Block #1 | Ö | Ö | W | 1 | INT |  |  |  |  | 05C89 | 09C89 | 0DC89 | 11C89 | 15C89 | 19C89
| Slot No |  | Same as Fetched Out Job Data Sub Block #1 | Ö | Ö | W | 1 | INT |  |  |  |  | 05C8A | 09C8A | 0DC8A | 11C8A | 15C8A | 19C8A
Sub Total | 4Words | [5 empty] | 4 | [5 empty] | 4 | 4 | 4 | 4 | 4 | 4
Fetched Out Job Data Block #6 | Fetched Out Job Data | JobDataB | Refer to Job Data B | Ö | Ö | W | 14 |  | Y | Y |  |  | 05C8B | 09C8B | 0DC8B | 11C8B | 15C8B | 19C8B
Sub Total | 14Words | [5 empty] | 14 | [5 empty] | 14 | 14 | 14 | 14 | 14 | 14
Fetched Out Job Data Sub Block #6 | Unit or Port |  | Same as Fetched Out Job Data Sub Block #1 | Ö | Ö | W | 1 | INT |  | Y |  |  | 05C99 | 09C99 | 0DC99 | 11C99 | 15C99 | 19C99
| Unit No or Port No |  | Same as Fetched Out Job Data Sub Block #1 | Ö | Ö | W | 1 | INT |  |  |  |  | 05C9A | 09C9A | 0DC9A | 11C9A | 15C9A | 19C9A
| Sub Unit No |  | Same as Fetched Out Job Data Sub Block #1 | Ö | Ö | W | 1 | INT |  |  |  |  | 05C9B | 09C9B | 0DC9B | 11C9B | 15C9B | 19C9B
| Slot No |  | Same as Fetched Out Job Data Sub Block #1 | Ö | Ö | W | 1 | INT |  |  |  |  | 05C9C | 09C9C | 0DC9C | 11C9C | 15C9C | 19C9C
Sub Total | 4Words | [5 empty] | 4 | [5 empty] | 4 | 4 | 4 | 4 | 4 | 4
Fetched Out Job Data Block #7 | Fetched Out Job Data | JobDataB | Refer to Job Data B | Ö | Ö | W | 14 |  | Y | Y |  |  | 05C9D | 09C9D | 0DC9D | 11C9D | 15C9D | 19C9D
Sub Total | 14Words | [5 empty] | 14 | [5 empty] | 14 | 14 | 14 | 14 | 14 | 14
Fetched Out Job Data Sub Block #7 | Unit or Port |  | Same as Fetched Out Job Data Sub Block #1 | Ö | Ö | W | 1 | INT |  | Y |  |  | 05CAB | 09CAB | 0DCAB | 11CAB | 15CAB | 19CAB
| Unit No or Port No |  | Same as Fetched Out Job Data Sub Block #1 | Ö | Ö | W | 1 | INT |  |  |  |  | 05CAC | 09CAC | 0DCAC | 11CAC | 15CAC | 19CAC
| Sub Unit No |  | Same as Fetched Out Job Data Sub Block #1 | Ö | Ö | W | 1 | INT |  |  |  |  | 05CAD | 09CAD | 0DCAD | 11CAD | 15CAD | 19CAD
| Slot No |  | Same as Fetched Out Job Data Sub Block #1 | Ö | Ö | W | 1 | INT |  |  |  |  | 05CAE | 09CAE | 0DCAE | 11CAE | 15CAE | 19CAE
Sub Total | 4Words | [5 empty] | 4 | [5 empty] | 4 | 4 | 4 | 4 | 4 | 4
Fetched Out Job Data Block #8 | Fetched Out Job Data | JobDataB | Refer to Job Data B | Ö | Ö | W | 14 |  | Y | Y |  |  | 05CAF | 09CAF | 0DCAF | 11CAF | 15CAF | 19CAF
Sub Total | 14Words | [5 empty] | 14 | [5 empty] | 14 | 14 | 14 | 14 | 14 | 14
Fetched Out Job Data Sub Block #8 | Unit or Port |  | Same as Fetched Out Job Data Sub Block #1 | Ö | Ö | W | 1 | INT |  | Y |  |  | 05CBD | 09CBD | 0DCBD | 11CBD | 15CBD | 19CBD
| Unit No or Port No |  | Same as Fetched Out Job Data Sub Block #1 | Ö | Ö | W | 1 | INT |  |  |  |  | 05CBE | 09CBE | 0DCBE | 11CBE | 15CBE | 19CBE
| Sub Unit No |  | Same as Fetched Out Job Data Sub Block #1 | Ö | Ö | W | 1 | INT |  |  |  |  | 05CBF | 09CBF | 0DCBF | 11CBF | 15CBF | 19CBF
| Slot No |  | Same as Fetched Out Job Data Sub Block #1 | Ö | Ö | W | 1 | INT |  |  |  |  | 05CC0 | 09CC0 | 0DCC0 | 11CC0 | 15CC0 | 19CC0
Sub Total | 4Words | [5 empty] | 4 | [5 empty] | 4 | 4 | 4 | 4 | 4 | 4
Fetched Out Job Data Block #9 | Fetched Out Job Data | JobDataB | Refer to Job Data B | Ö | Ö | W | 14 |  | Y | Y |  |  | 05CC1 | 09CC1 | 0DCC1 | 11CC1 | 15CC1 | 19CC1
Sub Total | 14Words | [5 empty] | 14 | [5 empty] | 14 | 14 | 14 | 14 | 14 | 14
Fetched Out Job Data Sub Block #9 | Unit or Port |  | Same as Fetched Out Job Data Sub Block #1 | Ö | Ö | W | 1 | INT |  | Y |  |  | 05CCF | 09CCF | 0DCCF | 11CCF | 15CCF | 19CCF
| Unit No or Port No |  | Same as Fetched Out Job Data Sub Block #1 | Ö | Ö | W | 1 | INT |  |  |  |  | 05CD0 | 09CD0 | 0DCD0 | 11CD0 | 15CD0 | 19CD0
| Sub Unit No |  | Same as Fetched Out Job Data Sub Block #1 | Ö | Ö | W | 1 | INT |  |  |  |  | 05CD1 | 09CD1 | 0DCD1 | 11CD1 | 15CD1 | 19CD1
| Slot No |  | Same as Fetched Out Job Data Sub Block #1 | Ö | Ö | W | 1 | INT |  |  |  |  | 05CD2 | 09CD2 | 0DCD2 | 11CD2 | 15CD2 | 19CD2
Sub Total | 4Words | [5 empty] | 4 | [5 empty] | 4 | 4 | 4 | 4 | 4 | 4
Fetched Out Job Data Block #10 | Fetched Out Job Data | JobDataB | Refer to Job Data B | Ö | Ö | W | 14 |  | Y | Y |  |  | 05CD3 | 09CD3 | 0DCD3 | 11CD3 | 15CD3 | 19CD3
Sub Total | 14Words | [5 empty] | 14 | [5 empty] | 14 | 14 | 14 | 14 | 14 | 14
Fetched Out Job Data Sub Block #10 | Unit or Port |  | Same as Fetched Out Job Data Sub Block #1 | Ö | Ö | W | 1 | INT |  | Y |  |  | 05CE1 | 09CE1 | 0DCE1 | 11CE1 | 15CE1 | 19CE1
| Unit No or Port No |  | Same as Fetched Out Job Data Sub Block #1 | Ö | Ö | W | 1 | INT |  |  |  |  | 05CE2 | 09CE2 | 0DCE2 | 11CE2 | 15CE2 | 19CE2
| Sub Unit No |  | Same as Fetched Out Job Data Sub Block #1 | Ö | Ö | W | 1 | INT |  |  |  |  | 05CE3 | 09CE3 | 0DCE3 | 11CE3 | 15CE3 | 19CE3
| Slot No |  | Same as Fetched Out Job Data Sub Block #1 | Ö | Ö | W | 1 | INT |  |  |  |  | 05CE4 | 09CE4 | 0DCE4 | 11CE4 | 15CE4 | 19CE4
Sub Total | 4Words | [5 empty] | 4 | [5 empty] | 4 | 4 | 4 | 4 | 4 | 4
Fetched Out Job Data Block #11 | Fetched Out Job Data | JobDataB | Refer to Job Data B | Ö | Ö | W | 14 |  | Y | Y |  |  | 05CE5 | 09CE5 | 0DCE5 | 11CE5 | 15CE5 | 19CE5
Sub Total | 14Words | [5 empty] | 14 | [5 empty] | 14 | 14 | 14 | 14 | 14 | 14
Fetched Out Job Data Sub Block #11 | Unit or Port |  | Same as Fetched Out Job Data Sub Block #1 | Ö | Ö | W | 1 | INT |  | Y |  |  | 05CF3 | 09CF3 | 0DCF3 | 11CF3 | 15CF3 | 19CF3
| Unit No or Port No |  | Same as Fetched Out Job Data Sub Block #1 | Ö | Ö | W | 1 | INT |  |  |  |  | 05CF4 | 09CF4 | 0DCF4 | 11CF4 | 15CF4 | 19CF4
| Sub Unit No |  | Same as Fetched Out Job Data Sub Block #1 | Ö | Ö | W | 1 | INT |  |  |  |  | 05CF5 | 09CF5 | 0DCF5 | 11CF5 | 15CF5 | 19CF5
| Slot No |  | Same as Fetched Out Job Data Sub Block #1 | Ö | Ö | W | 1 | INT |  |  |  |  | 05CF6 | 09CF6 | 0DCF6 | 11CF6 | 15CF6 | 19CF6
Sub Total | 4Words | [5 empty] | 4 | [5 empty] | 4 | 4 | 4 | 4 | 4 | 4
Fetched Out Job Data Block #12 | Fetched Out Job Data | JobDataB | Refer to Job Data B | Ö | Ö | W | 14 |  | Y | Y |  |  | 05CF7 | 09CF7 | 0DCF7 | 11CF7 | 15CF7 | 19CF7
Sub Total | 14Words | [5 empty] | 14 | [5 empty] | 14 | 14 | 14 | 14 | 14 | 14
Fetched Out Job Data Sub Block #12 | Unit or Port |  | Same as Fetched Out Job Data Sub Block #1 | Ö | Ö | W | 1 | INT |  | Y |  |  | 05D05 | 09D05 | 0DD05 | 11D05 | 15D05 | 19D05
| Unit No or Port No |  | Same as Fetched Out Job Data Sub Block #1 | Ö | Ö | W | 1 | INT |  |  |  |  | 05D06 | 09D06 | 0DD06 | 11D06 | 15D06 | 19D06
| Sub Unit No |  | Same as Fetched Out Job Data Sub Block #1 | Ö | Ö | W | 1 | INT |  |  |  |  | 05D07 | 09D07 | 0DD07 | 11D07 | 15D07 | 19D07
| Slot No |  | Same as Fetched Out Job Data Sub Block #1 | Ö | Ö | W | 1 | INT |  |  |  |  | 05D08 | 09D08 | 0DD08 | 11D08 | 15D08 | 19D08
Sub Total | 4Words | [5 empty] | 4 | [5 empty] | 4 | 4 | 4 | 4 | 4 | 4
Fetched Out Job Data Block #13 | Fetched Out Job Data | JobDataB | Refer to Job Data B | Ö | Ö | W | 14 |  | Y | Y |  |  | 05D09 | 09D09 | 0DD09 | 11D09 | 15D09 | 19D09
Sub Total | 14Words | [5 empty] | 14 | [5 empty] | 14 | 14 | 14 | 14 | 14 | 14
Fetched Out Job Data Sub Block #13 | Unit or Port |  | Same as Fetched Out Job Data Sub Block #1 | Ö | Ö | W | 1 | INT |  | Y |  |  | 05D17 | 09D17 | 0DD17 | 11D17 | 15D17 | 19D17
| Unit No or Port No |  | Same as Fetched Out Job Data Sub Block #1 | Ö | Ö | W | 1 | INT |  |  |  |  | 05D18 | 09D18 | 0DD18 | 11D18 | 15D18 | 19D18
| Sub Unit No |  | Same as Fetched Out Job Data Sub Block #1 | Ö | Ö | W | 1 | INT |  |  |  |  | 05D19 | 09D19 | 0DD19 | 11D19 | 15D19 | 19D19
| Slot No |  | Same as Fetched Out Job Data Sub Block #1 | Ö | Ö | W | 1 | INT |  |  |  |  | 05D1A | 09D1A | 0DD1A | 11D1A | 15D1A | 19D1A
Sub Total | 4Words | [5 empty] | 4 | [5 empty] | 4 | 4 | 4 | 4 | 4 | 4
Fetched Out Job Data Block #14 | Fetched Out Job Data | JobDataB | Refer to Job Data B | Ö | Ö | W | 14 |  | Y | Y |  |  | 05D1B | 09D1B | 0DD1B | 11D1B | 15D1B | 19D1B
Sub Total | 14Words | [5 empty] | 14 | [5 empty] | 14 | 14 | 14 | 14 | 14 | 14
Fetched Out Job Data Sub Block #14 | Unit or Port |  | Same as Fetched Out Job Data Sub Block #1 | Ö | Ö | W | 1 | INT |  | Y |  |  | 05D29 | 09D29 | 0DD29 | 11D29 | 15D29 | 19D29
| Unit No or Port No |  | Same as Fetched Out Job Data Sub Block #1 | Ö | Ö | W | 1 | INT |  |  |  |  | 05D2A | 09D2A | 0DD2A | 11D2A | 15D2A | 19D2A
| Sub Unit No |  | Same as Fetched Out Job Data Sub Block #1 | Ö | Ö | W | 1 | INT |  |  |  |  | 05D2B | 09D2B | 0DD2B | 11D2B | 15D2B | 19D2B
| Slot No |  | Same as Fetched Out Job Data Sub Block #1 | Ö | Ö | W | 1 | INT |  |  |  |  | 05D2C | 09D2C | 0DD2C | 11D2C | 15D2C | 19D2C
Sub Total | 4Words | [5 empty] | 4 | [5 empty] | 4 | 4 | 4 | 4 | 4 | 4
Fetched Out Job Data Block #15 | Fetched Out Job Data | JobDataB | Refer to Job Data B | Ö | Ö | W | 14 |  | Y | Y |  |  | 05D2D | 09D2D | 0DD2D | 11D2D | 15D2D | 19D2D
Sub Total | 14Words | [5 empty] | 14 | [5 empty] | 14 | 14 | 14 | 14 | 14 | 14
Fetched Out Job Data Sub Block #15 | Unit or Port |  | Same as Fetched Out Job Data Sub Block #1 | Ö | Ö | W | 1 | INT |  | Y |  |  | 05D3B | 09D3B | 0DD3B | 11D3B | 15D3B | 19D3B
| Unit No or Port No |  | Same as Fetched Out Job Data Sub Block #1 | Ö | Ö | W | 1 | INT |  |  |  |  | 05D3C | 09D3C | 0DD3C | 11D3C | 15D3C | 19D3C
| Sub Unit No |  | Same as Fetched Out Job Data Sub Block #1 | Ö | Ö | W | 1 | INT |  |  |  |  | 05D3D | 09D3D | 0DD3D | 11D3D | 15D3D | 19D3D
| Slot No |  | Same as Fetched Out Job Data Sub Block #1 | Ö | Ö | W | 1 | INT |  |  |  |  | 05D3E | 09D3E | 0DD3E | 11D3E | 15D3E | 19D3E
Sub Total | 4Words | [5 empty] | 4 | [5 empty] | 4 | 4 | 4 | 4 | 4 | 4
Job Process Start Report Block | Cassette Sequence No |  | 1 ~ 65535 | Ö | Ö | W | 1 | INT |  | Y |  |  | 05D3F | 09D3F | 0DD3F | 11D3F | 15D3F | 19D3F
| Job Sequence No |  | 1 ~ 65535 | Ö | Ö | W | 1 | INT |  |  |  |  | 05D40 | 09D40 | 0DD40 | 11D40 | 15D40 | 19D40
| Unit No |  | 0: No Unit Event 1~: Unit No | Ö | Ö | W | 1 | INT |  |  |  |  | 05D41 | 09D41 | 0DD41 | 11D41 | 15D41 | 19D41
| Sub Unit No |  | 0 : Unit | Ö | Ö | W | 1 | INT |  |  |  |  | 05D42 | 09D42 | 0DD42 | 11D42 | 15D42 | 19D42
| Slot No |  | 0: No Slot 1~ : Slot No of Cassette/Unit | Ö | Ö | W | 1 | INT |  |  |  |  | 05D43 | 09D43 | 0DD43 | 11D43 | 15D43 | 19D43
| Process Start Time |  | 00 ~ 07 Bit :A.D Year(00~99) 08 ~ 15 Bit :A.D Year(00~99) 00 ~ 07 Bit :Month(01~12) 08 ~ 15 Bit :Day(01~31) 00 ~ 07 Bit :Hour(00~23) 08 ~ 15 Bit :Minute(00~59) 00 ~ 07 Bit :Second(00~59) 08 ~ 15 Bit :Centisecond(00~99) | Ö | Ö | W | 8 | ASCII |  |  |  |  | 05D44 | 09D44 | 0DD44 | 11D44 | 15D44 | 19D44
Sub Total | 13Words | [5 empty] | 13 | [5 empty] | 13 | 13 | 13 | 13 | 13 | 13
Job Process End Report Block | Cassette Sequence No |  | Same as Job Process Start Block | Ö | Ö | W | 1 | INT |  | Y |  |  | 05D4C | 09D4C | 0DD4C | 11D4C | 15D4C | 19D4C
| Job Sequence No |  | Same as Job Process Start Block | Ö | Ö | W | 1 | INT |  |  |  |  | 05D4D | 09D4D | 0DD4D | 11D4D | 15D4D | 19D4D
| Unit No |  | Same as Job Process Start Block | Ö | Ö | W | 1 | INT |  |  |  |  | 05D4E | 09D4E | 0DD4E | 11D4E | 15D4E | 19D4E
| Sub Unit No |  | Same as Job Process Start Block | Ö | Ö | W | 1 | INT |  |  |  |  | 05D4F | 09D4F | 0DD4F | 11D4F | 15D4F | 19D4F
| Slot No |  | Same as Job Process Start Block | Ö | Ö | W | 1 | INT |  |  |  |  | 05D50 | 09D50 | 0DD50 | 11D50 | 15D50 | 19D50
| Process End Time |  | 00 ~ 07 Bit :A.D Year(00~99) 08 ~ 15 Bit :A.D Year(00~99) 00 ~ 07 Bit :Month(01~12) 08 ~ 15 Bit :Day(01~31) 00 ~ 07 Bit :Hour(00~23) 08 ~ 15 Bit :Minute(00~59) 00 ~ 07 Bit :Second(00~59) 08 ~ 15 Bit :Centisecond(00~99) | Ö | Ö | W | 8 | ASCII |  |  |  |  | 05D51 | 09D51 | 0DD51 | 11D51 | 15D51 | 19D51
Sub Total | 13Words | [5 empty] | 13 | [5 empty] | 13 | 13 | 13 | 13 | 13 | 13
Equipment Status Block | Unit No |  | 0 : Equipment 1~15 : Unit Status#01~Unit Status#15 When EQ is EFEM : 0 : Equipment (EFEM) 1 : Unit Status#01(Port#1) 2 : Unit Status#02(Port#2) 3 : Unit Status#03(Port#3) 4 : Unit Status#04(Port#4) 5 : Unit Status#05(Aligner) 6 : Unit Status#06(Fliper) | Ö | Ö | W | 1 | INT |  | Y |  |  | 05D59 | 09D59 | 0DD59 | 11D59 | 15D59 | 19D59
| Equipment Status |  | Lower (1byte, 0~7) : Status 1 : PM 2 : Down(BM) 3 : Pause 4 : Idle 5: Run 6: Job Change 7 : ETC | Ö | Ö | W | 1 | INT |  |  |  |  | 05D5A | 09D5A | 0DD5A | 11D5A | 15D5A | 19D5A
| Equipment Reason Code |  | Refer to state reason code | Ö | Ö | W | 1 | INT |  |  |  |  | 05D5B | 09D5B | 0DD5B | 11D5B | 15D5B | 19D5B
| Reserved |  |  | Ö | Ö | W | 3 | [5 empty] | 05D5C | 09D5C | 0DD5C | 11D5C | 15D5C | 19D5C
| Unit Status#01 |  | Lower (1byte, 0~7) : Status 1 : PM 2 : Down(BM) 3 : Pause 4 : Idle 5: Run 6: Job Change 7 : ETC | Ö | Ö | W | 1 | INT |  |  |  |  | 05D5F | 09D5F | 0DD5F | 11D5F | 15D5F | 19D5F
| Unit Reason Code#01 |  | Refer to the Equipment Status Reason Code | Ö | Ö | W | 1 | INT |  |  |  |  | 05D60 | 09D60 | 0DD60 | 11D60 | 15D60 | 19D60
| Unit Status#02 |  | Same as Unit Status#01 | Ö | Ö | W | 1 | INT |  |  |  |  | 05D61 | 09D61 | 0DD61 | 11D61 | 15D61 | 19D61
| Unit Reason Code#02 |  | Same as Unit Reason Code#01 | Ö | Ö | W | 1 | INT |  |  |  |  | 05D62 | 09D62 | 0DD62 | 11D62 | 15D62 | 19D62
| Unit Status#03 |  | Same as Unit Status#01 | Ö | Ö | W | 1 | INT |  |  |  |  | 05D63 | 09D63 | 0DD63 | 11D63 | 15D63 | 19D63
| Unit Reason Code#03 |  | Same as Unit Reason Code#01 | Ö | Ö | W | 1 | INT |  |  |  |  | 05D64 | 09D64 | 0DD64 | 11D64 | 15D64 | 19D64
| Unit Status#04 |  | Same as Unit Status#01 | Ö | Ö | W | 1 | INT |  |  |  |  | 05D65 | 09D65 | 0DD65 | 11D65 | 15D65 | 19D65
| Unit Reason Code#04 |  | Same as Unit Reason Code#01 | Ö | Ö | W | 1 | INT |  |  |  |  | 05D66 | 09D66 | 0DD66 | 11D66 | 15D66 | 19D66
| Unit Status#05 |  | Same as Unit Status#01 | Ö | Ö | W | 1 | INT |  |  |  |  | 05D67 | 09D67 | 0DD67 | 11D67 | 15D67 | 19D67
| Unit Reason Code#05 |  | Same as Unit Reason Code#01 | Ö | Ö | W | 1 | INT |  |  |  |  | 05D68 | 09D68 | 0DD68 | 11D68 | 15D68 | 19D68
| Unit Status#06 |  | Same as Unit Status#01 | Ö | Ö | W | 1 | INT |  |  |  |  | 05D69 | 09D69 | 0DD69 | 11D69 | 15D69 | 19D69
| Unit Reason Code#06 |  | Same as Unit Reason Code#01 | Ö | Ö | W | 1 | INT |  |  |  |  | 05D6A | 09D6A | 0DD6A | 11D6A | 15D6A | 19D6A
| Unit Status#07 |  | Same as Unit Status#01 | Ö | Ö | W | 1 | INT |  |  |  |  | 05D6B | 09D6B | 0DD6B | 11D6B | 15D6B | 19D6B
| Unit Reason Code#07 |  | Same as Unit Reason Code#01 | Ö | Ö | W | 1 | INT |  |  |  |  | 05D6C | 09D6C | 0DD6C | 11D6C | 15D6C | 19D6C
| Unit Status#08 |  | Same as Unit Status#01 | Ö | Ö | W | 1 | INT |  |  |  |  | 05D6D | 09D6D | 0DD6D | 11D6D | 15D6D | 19D6D
| Unit Reason Code#08 |  | Same as Unit Reason Code#01 | Ö | Ö | W | 1 | INT |  |  |  |  | 05D6E | 09D6E | 0DD6E | 11D6E | 15D6E | 19D6E
| Unit Status#09 |  | Same as Unit Status#01 | Ö | Ö | W | 1 | INT |  |  |  |  | 05D6F | 09D6F | 0DD6F | 11D6F | 15D6F | 19D6F
| Unit Reason Code#09 |  | Same as Unit Reason Code#01 | Ö | Ö | W | 1 | INT |  |  |  |  | 05D70 | 09D70 | 0DD70 | 11D70 | 15D70 | 19D70
| Unit Status#10 |  | Same as Unit Status#01 | Ö | Ö | W | 1 | INT |  |  |  |  | 05D71 | 09D71 | 0DD71 | 11D71 | 15D71 | 19D71
| Unit Reason Code#10 |  | Same as Unit Reason Code#01 | Ö | Ö | W | 1 | INT |  |  |  |  | 05D72 | 09D72 | 0DD72 | 11D72 | 15D72 | 19D72
| Unit Status#11 |  | Same as Unit Status#01 | Ö | Ö | W | 1 | INT |  |  |  |  | 05D73 | 09D73 | 0DD73 | 11D73 | 15D73 | 19D73
| Unit Reason Code#11 |  | Same as Unit Reason Code#01 | Ö | Ö | W | 1 | INT |  |  |  |  | 05D74 | 09D74 | 0DD74 | 11D74 | 15D74 | 19D74
| Unit Status#12 |  | Same as Unit Status#01 | Ö | Ö | W | 1 | INT |  |  |  |  | 05D75 | 09D75 | 0DD75 | 11D75 | 15D75 | 19D75
| Unit Reason Code#12 |  | Same as Unit Reason Code#01 | Ö | Ö | W | 1 | INT |  |  |  |  | 05D76 | 09D76 | 0DD76 | 11D76 | 15D76 | 19D76
| Unit Status#13 |  | Same as Unit Status#01 | Ö | Ö | W | 1 | INT |  |  |  |  | 05D77 | 09D77 | 0DD77 | 11D77 | 15D77 | 19D77
| Unit Reason Code#13 |  | Same as Unit Reason Code#01 | Ö | Ö | W | 1 | INT |  |  |  |  | 05D78 | 09D78 | 0DD78 | 11D78 | 15D78 | 19D78
| Unit Status#14 |  | Same as Unit Status#01 | Ö | Ö | W | 1 | INT |  |  |  |  | 05D79 | 09D79 | 0DD79 | 11D79 | 15D79 | 19D79
| Unit Reason Code#14 |  | Same as Unit Reason Code#01 | Ö | Ö | W | 1 | INT |  |  |  |  | 05D7A | 09D7A | 0DD7A | 11D7A | 15D7A | 19D7A
| Unit Status#15 |  | Same as Unit Status#01 | Ö | Ö | W | 1 | INT |  |  |  |  | 05D7B | 09D7B | 0DD7B | 11D7B | 15D7B | 19D7B
| Unit Reason Code#15 |  | Same as Unit Reason Code#01 | Ö | Ö | W | 1 | INT |  |  |  |  | 05D7C | 09D7C | 0DD7C | 11D7C | 15D7C | 19D7C
Sub Total | 36Words | [5 empty] | 36 | [5 empty] | 36 | 36 | 36 | 36 | 36 | 36
Equipment Mode Block | Equipment Mode |  | 0: No Equipment Mode exist 1: Normal Mode 2: Recovery(Force Clean Out) Mode 3: Skip Mode 4: Cold Run Mode 5: ETC. | Ö | Ö | W | 1 | INT |  | Y |  |  | 05D7D | 09D7D | 0DD7D | 11D7D | 15D7D | 19D7D
Sub Total | 1Words | [5 empty] | 1 | bar: #L2 to Common PLC Address Map #L7
Equipment Mode Change Return Block | Return Code |  | 1: Accepted 2: Not Accepted (Already this mode ) 3: Not Accepted (Equipment have no this mode) 4: Not Accepted (Other error) | Ö | Ö | W | 1 | INT |  | Y |  |  | 05D7E | 09D7E | 0DD7E | 11D7E | 15D7E | 19D7E
Sub Total | 1Words | [5 empty] | 1 | bar: #L2 to Common PLC Address Map #L7
CIM Mode Change Command Reply Block | Return Code |  | 1: Accept 2: Already In Desired Status | Ö | Ö | W | 1 | INT |  | Y |  |  | 05D7F | 09D7F | 0DD7F | 11D7F | 15D7F | 19D7F
Sub Total | 1Words | [5 empty] | 1 | bar: #L2 to Common PLC Address Map #L7
CIM Message Confirm Block | CIM Message ID |  |  | Ö | Ö | W | 1 | INT |  | Y |  |  | 05D80 | 09D80 | 0DD80 | 11D80 | 15D80 | 19D80
| Touch Panel No |  | 1 ~ 65535 | Ö | Ö | W | 1 | INT |  |  |  |  | 05D81 | 09D81 | 0DD81 | 11D81 | 15D81 | 19D81
Sub Total | 2Words | [5 empty] | 2 | [5 empty] | 2 | 2 | 2 | 2 | 2 | 2
Position Status Block | Position #001 Glass Exist |  | [1 Bit / 1 Position of Equipment] 0: Glass Not Exist 1: Glass Exist | Ö | Ö | W | 0 | BIT |  | Y | 0:0 | 1:1 | 05D82 | 09D82 | 0DD82 | 11D82 | 15D82 | 19D82
| Position #002 Glass Exist |  |  | Ö | Ö | W | 0 | BIT |  |  | 0:1 | 1:1 | 05D82 | 09D82 | 0DD82 | 11D82 | 15D82 | 19D82
| Position #003 Glass Exist |  |  | Ö | Ö | W | 0 | BIT |  |  | 0:2 | 1:1 | 05D82 | 09D82 | 0DD82 | 11D82 | 15D82 | 19D82
| Position #004 Glass Exist |  |  | Ö | Ö | W | 0 | BIT |  |  | 0:3 | 1:1 | 05D82 | 09D82 | 0DD82 | 11D82 | 15D82 | 19D82
| Position #005 Glass Exist |  |  | Ö | Ö | W | 0 | BIT |  |  | 0:4 | 1:1 | 05D82 | 09D82 | 0DD82 | 11D82 | 15D82 | 19D82
| Position #006 Glass Exist |  |  | Ö | Ö | W | 0 | BIT |  |  | 0:5 | 1:1 | 05D82 | 09D82 | 0DD82 | 11D82 | 15D82 | 19D82
| Position #007 Glass Exist |  |  | Ö | Ö | W | 0 | BIT |  |  | 0:6 | 1:1 | 05D82 | 09D82 | 0DD82 | 11D82 | 15D82 | 19D82
| Position #008 Glass Exist |  |  | Ö | Ö | W | 0 | BIT |  |  | 0:7 | 1:1 | 05D82 | 09D82 | 0DD82 | 11D82 | 15D82 | 19D82
| Position #009 Glass Exist |  |  | Ö | Ö | W | 0 | BIT |  |  | 0:8 | 1:1 | 05D82 | 09D82 | 0DD82 | 11D82 | 15D82 | 19D82
| Position #010 Glass Exist |  |  | Ö | Ö | W | 0 | BIT |  |  | 0:9 | 1:1 | 05D82 | 09D82 | 0DD82 | 11D82 | 15D82 | 19D82
| Position #011 Glass Exist |  |  | Ö | Ö | W | 0 | BIT |  |  | 0:10 | 1:1 | 05D82 | 09D82 | 0DD82 | 11D82 | 15D82 | 19D82
| Position #012 Glass Exist |  |  | Ö | Ö | W | 0 | BIT |  |  | 0:11 | 1:1 | 05D82 | 09D82 | 0DD82 | 11D82 | 15D82 | 19D82
| Position #013 Glass Exist |  |  | Ö | Ö | W | 0 | BIT |  |  | 0:12 | 1:1 | 05D82 | 09D82 | 0DD82 | 11D82 | 15D82 | 19D82
| Position #014 Glass Exist |  |  | Ö | Ö | W | 0 | BIT |  |  | 0:13 | 1:1 | 05D82 | 09D82 | 0DD82 | 11D82 | 15D82 | 19D82
| Position #015 Glass Exist |  |  | Ö | Ö | W | 0 | BIT |  |  | 0:14 | 1:1 | 05D82 | 09D82 | 0DD82 | 11D82 | 15D82 | 19D82
| Position #016 Glass Exist |  |  | Ö | Ö | W | 1 | BIT |  |  | 11:0 | 1:1 | 05D82 | 09D82 | 0DD82 | 11D82 | 15D82 | 19D82
| Position #017 Glass Exist |  |  | Ö | Ö | W | 0 | BIT |  |  | 11:1 | 1:1 | 05D83 | 09D83 | 0DD83 | 11D83 | 15D83 | 19D83
| Position #018 Glass Exist |  |  | Ö | Ö | W | 0 | BIT |  |  | 11:2 | 1:1 | 05D83 | 09D83 | 0DD83 | 11D83 | 15D83 | 19D83
| Position #019 Glass Exist |  |  | Ö | Ö | W | 0 | BIT |  |  | 11:3 | 1:1 | 05D83 | 09D83 | 0DD83 | 11D83 | 15D83 | 19D83
| Position #020 Glass Exist |  |  | Ö | Ö | W | 0 | BIT |  |  | 11:4 | 1:1 | 05D83 | 09D83 | 0DD83 | 11D83 | 15D83 | 19D83
| Position #021 Glass Exist |  |  | Ö | Ö | W | 0 | BIT |  |  | 11:5 | 1:1 | 05D83 | 09D83 | 0DD83 | 11D83 | 15D83 | 19D83
| Position #022 Glass Exist |  |  | Ö | Ö | W | 0 | BIT |  |  | 11:6 | 1:1 | 05D83 | 09D83 | 0DD83 | 11D83 | 15D83 | 19D83
| Position #023 Glass Exist |  |  | Ö | Ö | W | 0 | BIT |  |  | 11:7 | 1:1 | 05D83 | 09D83 | 0DD83 | 11D83 | 15D83 | 19D83
| Position #024 Glass Exist |  |  | Ö | Ö | W | 0 | BIT |  |  | 11:8 | 1:1 | 05D83 | 09D83 | 0DD83 | 11D83 | 15D83 | 19D83
| Position #025 Glass Exist |  |  | Ö | Ö | W | 0 | BIT |  |  | 11:9 | 1:1 | 05D83 | 09D83 | 0DD83 | 11D83 | 15D83 | 19D83
| Position #026 Glass Exist |  |  | Ö | Ö | W | 0 | BIT |  |  | 11:10 | 1:1 | 05D83 | 09D83 | 0DD83 | 11D83 | 15D83 | 19D83
| Position #027 Glass Exist |  |  | Ö | Ö | W | 0 | BIT |  |  | 11:11 | 1:1 | 05D83 | 09D83 | 0DD83 | 11D83 | 15D83 | 19D83
| Position #028 Glass Exist |  |  | Ö | Ö | W | 0 | BIT |  |  | 11:12 | 1:1 | 05D83 | 09D83 | 0DD83 | 11D83 | 15D83 | 19D83
| Position #029 Glass Exist |  |  | Ö | Ö | W | 0 | BIT |  |  | 11:13 | 1:1 | 05D83 | 09D83 | 0DD83 | 11D83 | 15D83 | 19D83
| Position #030 Glass Exist |  |  | Ö | Ö | W | 0 | BIT |  |  | 11:14 | 1:1 | 05D83 | 09D83 | 0DD83 | 11D83 | 15D83 | 19D83
| Position #031 Glass Exist |  |  | Ö | Ö | W | 0 | BIT |  |  | 11:13 | 1:1 | 05D83 | 09D83 | 0DD83 | 11D83 | 15D83 | 19D83
| Position #032 Glass Exist |  |  | Ö | Ö | W | 1 | BIT |  |  | 11:14 | 1:1 | 05D83 | 09D83 | 0DD83 | 11D83 | 15D83 | 19D83
| Position #033 Glass Exist |  |  | Ö | Ö | W | 0 | BIT |  |  | 11:1 | 1:1 | 05D84 | 09D84 | 0DD84 | 11D84 | 15D84 | 19D84
| Position #034 Glass Exist |  |  | Ö | Ö | W | 0 | BIT |  |  | 11:2 | 1:1 | 05D84 | 09D84 | 0DD84 | 11D84 | 15D84 | 19D84
| Position #035 Glass Exist |  |  | Ö | Ö | W | 0 | BIT |  |  | 11:3 | 1:1 | 05D84 | 09D84 | 0DD84 | 11D84 | 15D84 | 19D84
| Position #036 Glass Exist |  |  | Ö | Ö | W | 0 | BIT |  |  | 11:4 | 1:1 | 05D84 | 09D84 | 0DD84 | 11D84 | 15D84 | 19D84
| Position #037 Glass Exist |  |  | Ö | Ö | W | 0 | BIT |  |  | 11:5 | 1:1 | 05D84 | 09D84 | 0DD84 | 11D84 | 15D84 | 19D84
| Position #038 Glass Exist |  |  | Ö | Ö | W | 0 | BIT |  |  | 11:6 | 1:1 | 05D84 | 09D84 | 0DD84 | 11D84 | 15D84 | 19D84
| Position #039 Glass Exist |  |  | Ö | Ö | W | 0 | BIT |  |  | 11:7 | 1:1 | 05D84 | 09D84 | 0DD84 | 11D84 | 15D84 | 19D84
| Position #040 Glass Exist |  |  | Ö | Ö | W | 0 | BIT |  |  | 11:8 | 1:1 | 05D84 | 09D84 | 0DD84 | 11D84 | 15D84 | 19D84
| Position #041 Glass Exist |  |  | Ö | Ö | W | 0 | BIT |  |  | 11:9 | 1:1 | 05D84 | 09D84 | 0DD84 | 11D84 | 15D84 | 19D84
| Position #042 Glass Exist |  |  | Ö | Ö | W | 0 | BIT |  |  | 11:10 | 1:1 | 05D84 | 09D84 | 0DD84 | 11D84 | 15D84 | 19D84
| Position #043 Glass Exist |  |  | Ö | Ö | W | 0 | BIT |  |  | 11:11 | 1:1 | 05D84 | 09D84 | 0DD84 | 11D84 | 15D84 | 19D84
| Position #044 Glass Exist |  |  | Ö | Ö | W | 0 | BIT |  |  | 11:12 | 1:1 | 05D84 | 09D84 | 0DD84 | 11D84 | 15D84 | 19D84
| Position #045 Glass Exist |  |  | Ö | Ö | W | 0 | BIT |  |  | 11:13 | 1:1 | 05D84 | 09D84 | 0DD84 | 11D84 | 15D84 | 19D84
| Position #046 Glass Exist |  |  | Ö | Ö | W | 0 | BIT |  |  | 11:14 | 1:1 | 05D84 | 09D84 | 0DD84 | 11D84 | 15D84 | 19D84
| Position #047 Glass Exist |  |  | Ö | Ö | W | 0 | BIT |  |  | 11:13 | 1:1 | 05D84 | 09D84 | 0DD84 | 11D84 | 15D84 | 19D84
| Position #048 Glass Exist |  |  | Ö | Ö | W | 1 | BIT |  |  | 11:14 | 1:1 | 05D84 | 09D84 | 0DD84 | 11D84 | 15D84 | 19D84
| Position #049 Glass Exist |  |  | Ö | Ö | W | 0 | BIT |  |  | 11:1 | 1:1 | 05D85 | 09D85 | 0DD85 | 11D85 | 15D85 | 19D85
| Position #050 Glass Exist |  |  | Ö | Ö | W | 0 | BIT |  |  | 11:2 | 1:1 | 05D85 | 09D85 | 0DD85 | 11D85 | 15D85 | 19D85
| Position #051 Glass Exist |  |  | Ö | Ö | W | 0 | BIT |  |  | 11:3 | 1:1 | 05D85 | 09D85 | 0DD85 | 11D85 | 15D85 | 19D85
| Position #052 Glass Exist |  |  | Ö | Ö | W | 0 | BIT |  |  | 11:4 | 1:1 | 05D85 | 09D85 | 0DD85 | 11D85 | 15D85 | 19D85
| Position #053 Glass Exist |  |  | Ö | Ö | W | 0 | BIT |  |  | 11:5 | 1:1 | 05D85 | 09D85 | 0DD85 | 11D85 | 15D85 | 19D85
| Position #054 Glass Exist |  |  | Ö | Ö | W | 0 | BIT |  |  | 11:6 | 1:1 | 05D85 | 09D85 | 0DD85 | 11D85 | 15D85 | 19D85
| Position #055 Glass Exist |  |  | Ö | Ö | W | 0 | BIT |  |  | 11:7 | 1:1 | 05D85 | 09D85 | 0DD85 | 11D85 | 15D85 | 19D85
| Position #056 Glass Exist |  |  | Ö | Ö | W | 0 | BIT |  |  | 11:8 | 1:1 | 05D85 | 09D85 | 0DD85 | 11D85 | 15D85 | 19D85
| Position #057 Glass Exist |  |  | Ö | Ö | W | 0 | BIT |  |  | 11:9 | 1:1 | 05D85 | 09D85 | 0DD85 | 11D85 | 15D85 | 19D85
| Position #058 Glass Exist |  |  | Ö | Ö | W | 0 | BIT |  |  | 11:10 | 1:1 | 05D85 | 09D85 | 0DD85 | 11D85 | 15D85 | 19D85
| Position #059 Glass Exist |  |  | Ö | Ö | W | 0 | BIT |  |  | 11:11 | 1:1 | 05D85 | 09D85 | 0DD85 | 11D85 | 15D85 | 19D85
| Position #060 Glass Exist |  |  | Ö | Ö | W | 0 | BIT |  |  | 11:12 | 1:1 | 05D85 | 09D85 | 0DD85 | 11D85 | 15D85 | 19D85
| Position #061 Glass Exist |  |  | Ö | Ö | W | 0 | BIT |  |  | 11:13 | 1:1 | 05D85 | 09D85 | 0DD85 | 11D85 | 15D85 | 19D85
| Position #062 Glass Exist |  |  | Ö | Ö | W | 0 | BIT |  |  | 11:14 | 1:1 | 05D85 | 09D85 | 0DD85 | 11D85 | 15D85 | 19D85
| Position #063 Glass Exist |  |  | Ö | Ö | W | 0 | BIT |  |  | 11:13 | 1:1 | 05D85 | 09D85 | 0DD85 | 11D85 | 15D85 | 19D85
| Position #064 Glass Exist |  |  | Ö | Ö | W | 1 | BIT |  |  | 11:14 | 1:1 | 05D85 | 09D85 | 0DD85 | 11D85 | 15D85 | 19D85
| Position #065 Glass Exist |  |  | Ö | Ö | W | 0 | BIT |  |  | 11:1 | 1:1 | 05D86 | 09D86 | 0DD86 | 11D86 | 15D86 | 19D86
| Position #066 Glass Exist |  |  | Ö | Ö | W | 0 | BIT |  |  | 11:2 | 1:1 | 05D86 | 09D86 | 0DD86 | 11D86 | 15D86 | 19D86
| Position #067 Glass Exist |  |  | Ö | Ö | W | 0 | BIT |  |  | 11:3 | 1:1 | 05D86 | 09D86 | 0DD86 | 11D86 | 15D86 | 19D86
| Position #068 Glass Exist |  |  | Ö | Ö | W | 0 | BIT |  |  | 11:4 | 1:1 | 05D86 | 09D86 | 0DD86 | 11D86 | 15D86 | 19D86
| Position #069 Glass Exist |  |  | Ö | Ö | W | 0 | BIT |  |  | 11:5 | 1:1 | 05D86 | 09D86 | 0DD86 | 11D86 | 15D86 | 19D86
| Position #070 Glass Exist |  |  | Ö | Ö | W | 0 | BIT |  |  | 11:6 | 1:1 | 05D86 | 09D86 | 0DD86 | 11D86 | 15D86 | 19D86
| Position #071 Glass Exist |  |  | Ö | Ö | W | 0 | BIT |  |  | 11:7 | 1:1 | 05D86 | 09D86 | 0DD86 | 11D86 | 15D86 | 19D86
| Position #072 Glass Exist |  |  | Ö | Ö | W | 0 | BIT |  |  | 11:8 | 1:1 | 05D86 | 09D86 | 0DD86 | 11D86 | 15D86 | 19D86
| Position #073 Glass Exist |  |  | Ö | Ö | W | 0 | BIT |  |  | 11:9 | 1:1 | 05D86 | 09D86 | 0DD86 | 11D86 | 15D86 | 19D86
| Position #074 Glass Exist |  |  | Ö | Ö | W | 0 | BIT |  |  | 11:10 | 1:1 | 05D86 | 09D86 | 0DD86 | 11D86 | 15D86 | 19D86
| Position #075 Glass Exist |  |  | Ö | Ö | W | 0 | BIT |  |  | 11:11 | 1:1 | 05D86 | 09D86 | 0DD86 | 11D86 | 15D86 | 19D86
| Position #076 Glass Exist |  |  | Ö | Ö | W | 0 | BIT |  |  | 11:12 | 1:1 | 05D86 | 09D86 | 0DD86 | 11D86 | 15D86 | 19D86
| Position #077 Glass Exist |  |  | Ö | Ö | W | 0 | BIT |  |  | 11:13 | 1:1 | 05D86 | 09D86 | 0DD86 | 11D86 | 15D86 | 19D86
| Position #078 Glass Exist |  |  | Ö | Ö | W | 0 | BIT |  |  | 11:14 | 1:1 | 05D86 | 09D86 | 0DD86 | 11D86 | 15D86 | 19D86
| Position #079 Glass Exist |  |  | Ö | Ö | W | 0 | BIT |  |  | 11:13 | 1:1 | 05D86 | 09D86 | 0DD86 | 11D86 | 15D86 | 19D86
| Position #080 Glass Exist |  |  | Ö | Ö | W | 1 | BIT |  |  | 11:14 | 1:1 | 05D86 | 09D86 | 0DD86 | 11D86 | 15D86 | 19D86
| Position #081 Glass Exist |  |  | Ö | Ö | W | 0 | BIT |  |  | 11:1 | 1:1 | 05D87 | 09D87 | 0DD87 | 11D87 | 15D87 | 19D87
| Position #082 Glass Exist |  |  | Ö | Ö | W | 0 | BIT |  |  | 11:2 | 1:1 | 05D87 | 09D87 | 0DD87 | 11D87 | 15D87 | 19D87
| Position #083 Glass Exist |  |  | Ö | Ö | W | 0 | BIT |  |  | 11:3 | 1:1 | 05D87 | 09D87 | 0DD87 | 11D87 | 15D87 | 19D87
| Position #084 Glass Exist |  |  | Ö | Ö | W | 0 | BIT |  |  | 11:4 | 1:1 | 05D87 | 09D87 | 0DD87 | 11D87 | 15D87 | 19D87
| Position #085 Glass Exist |  |  | Ö | Ö | W | 0 | BIT |  |  | 11:5 | 1:1 | 05D87 | 09D87 | 0DD87 | 11D87 | 15D87 | 19D87
| Position #086 Glass Exist |  |  | Ö | Ö | W | 0 | BIT |  |  | 11:6 | 1:1 | 05D87 | 09D87 | 0DD87 | 11D87 | 15D87 | 19D87
| Position #087 Glass Exist |  |  | Ö | Ö | W | 0 | BIT |  |  | 11:7 | 1:1 | 05D87 | 09D87 | 0DD87 | 11D87 | 15D87 | 19D87
| Position #088 Glass Exist |  |  | Ö | Ö | W | 0 | BIT |  |  | 11:8 | 1:1 | 05D87 | 09D87 | 0DD87 | 11D87 | 15D87 | 19D87
| Position #089 Glass Exist |  |  | Ö | Ö | W | 0 | BIT |  |  | 11:9 | 1:1 | 05D87 | 09D87 | 0DD87 | 11D87 | 15D87 | 19D87
| Position #090 Glass Exist |  |  | Ö | Ö | W | 0 | BIT |  |  | 11:10 | 1:1 | 05D87 | 09D87 | 0DD87 | 11D87 | 15D87 | 19D87
| Position #091 Glass Exist |  |  | Ö | Ö | W | 0 | BIT |  |  | 11:11 | 1:1 | 05D87 | 09D87 | 0DD87 | 11D87 | 15D87 | 19D87
| Position #092 Glass Exist |  |  | Ö | Ö | W | 0 | BIT |  |  | 11:12 | 1:1 | 05D87 | 09D87 | 0DD87 | 11D87 | 15D87 | 19D87
| Position #093 Glass Exist |  |  | Ö | Ö | W | 0 | BIT |  |  | 11:13 | 1:1 | 05D87 | 09D87 | 0DD87 | 11D87 | 15D87 | 19D87
| Position #094 Glass Exist |  |  | Ö | Ö | W | 0 | BIT |  |  | 11:14 | 1:1 | 05D87 | 09D87 | 0DD87 | 11D87 | 15D87 | 19D87
| Position #095 Glass Exist |  |  | Ö | Ö | W | 0 | BIT |  |  | 11:13 | 1:1 | 05D87 | 09D87 | 0DD87 | 11D87 | 15D87 | 19D87
| Position #096 Glass Exist |  |  | Ö | Ö | W | 1 | BIT |  |  | 11:14 | 1:1 | 05D87 | 09D87 | 0DD87 | 11D87 | 15D87 | 19D87
| Position #097 Glass Exist |  |  | Ö | Ö | W | 0 | BIT |  |  | 11:1 | 1:1 | 05D88 | 09D88 | 0DD88 | 11D88 | 15D88 | 19D88
| Position #098 Glass Exist |  |  | Ö | Ö | W | 0 | BIT |  |  | 11:2 | 1:1 | 05D88 | 09D88 | 0DD88 | 11D88 | 15D88 | 19D88
| Position #099 Glass Exist |  |  | Ö | Ö | W | 0 | BIT |  |  | 11:3 | 1:1 | 05D88 | 09D88 | 0DD88 | 11D88 | 15D88 | 19D88
| Position #100 Glass Exist |  |  | Ö | Ö | W | 0 | BIT |  |  | 11:4 | 1:1 | 05D88 | 09D88 | 0DD88 | 11D88 | 15D88 | 19D88
| Position #101 Glass Exist |  |  | Ö | Ö | W | 0 | BIT |  |  | 11:5 | 1:1 | 05D88 | 09D88 | 0DD88 | 11D88 | 15D88 | 19D88
| Position #102 Glass Exist |  |  | Ö | Ö | W | 0 | BIT |  |  | 11:6 | 1:1 | 05D88 | 09D88 | 0DD88 | 11D88 | 15D88 | 19D88
| Position #103 Glass Exist |  |  | Ö | Ö | W | 0 | BIT |  |  | 11:7 | 1:1 | 05D88 | 09D88 | 0DD88 | 11D88 | 15D88 | 19D88
| Position #104 Glass Exist |  |  | Ö | Ö | W | 0 | BIT |  |  | 11:8 | 1:1 | 05D88 | 09D88 | 0DD88 | 11D88 | 15D88 | 19D88
| Position #105 Glass Exist |  |  | Ö | Ö | W | 0 | BIT |  |  | 11:9 | 1:1 | 05D88 | 09D88 | 0DD88 | 11D88 | 15D88 | 19D88
| Position #106 Glass Exist |  |  | Ö | Ö | W | 0 | BIT |  |  | 11:10 | 1:1 | 05D88 | 09D88 | 0DD88 | 11D88 | 15D88 | 19D88
| Position #107 Glass Exist |  |  | Ö | Ö | W | 0 | BIT |  |  | 11:11 | 1:1 | 05D88 | 09D88 | 0DD88 | 11D88 | 15D88 | 19D88
| Position #108 Glass Exist |  |  | Ö | Ö | W | 0 | BIT |  |  | 11:12 | 1:1 | 05D88 | 09D88 | 0DD88 | 11D88 | 15D88 | 19D88
| Position #109 Glass Exist |  |  | Ö | Ö | W | 0 | BIT |  |  | 11:13 | 1:1 | 05D88 | 09D88 | 0DD88 | 11D88 | 15D88 | 19D88
| Position #110 Glass Exist |  |  | Ö | Ö | W | 0 | BIT |  |  | 11:14 | 1:1 | 05D88 | 09D88 | 0DD88 | 11D88 | 15D88 | 19D88
| Position #111 Glass Exist |  |  | Ö | Ö | W | 0 | BIT |  |  | 11:13 | 1:1 | 05D88 | 09D88 | 0DD88 | 11D88 | 15D88 | 19D88
| Position #112 Glass Exist |  |  | Ö | Ö | W | 1 | BIT |  |  | 11:14 | 1:1 | 05D88 | 09D88 | 0DD88 | 11D88 | 15D88 | 19D88
| Reserved |  |  | Ö | Ö | W | 5 | BIT |  |  | 11:15 | 1:1 | 05D89 | 09D89 | 0DD89 | 11D89 | 15D89 | 19D89
Sub Total | 12Words | [5 empty] | 12 | [5 empty] | 12 | 12 | 12 | 12 | 12 | 12
Position Glass Block | Position #001 Cassette Sequence No |  | 1 ~ 65535 | Ö | Ö | W | 1 | INT |  | Y |  |  | 05D8E | 09D8E | 0DD8E | 11D8E | 15D8E | 19D8E
| Position #001 Job Sequence No |  | 1 ~ 65535 | Ö | Ö | W | 1 | INT |  |  |  |  | 05D8F | 09D8F | 0DD8F | 11D8F | 15D8F | 19D8F
| Position #002 Cassette Sequence No |  |  | Ö | Ö | W | 1 | INT |  |  |  |  | 05D90 | 09D90 | 0DD90 | 11D90 | 15D90 | 19D90
| Position #002 Job Sequence No |  |  | Ö | Ö | W | 1 | INT |  |  |  |  | 05D91 | 09D91 | 0DD91 | 11D91 | 15D91 | 19D91
| Position #003 Cassette Sequence No |  |  | Ö | Ö | W | 1 | INT |  |  |  |  | 05D92 | 09D92 | 0DD92 | 11D92 | 15D92 | 19D92
| Position #003 Job Sequence No |  |  | Ö | Ö | W | 1 | INT |  |  |  |  | 05D93 | 09D93 | 0DD93 | 11D93 | 15D93 | 19D93
| Position #004 Cassette Sequence No |  |  | Ö | Ö | W | 1 | INT |  |  |  |  | 05D94 | 09D94 | 0DD94 | 11D94 | 15D94 | 19D94
| Position #004 Job Sequence No |  |  | Ö | Ö | W | 1 | INT |  |  |  |  | 05D95 | 09D95 | 0DD95 | 11D95 | 15D95 | 19D95
| Position #005 Cassette Sequence No |  |  | Ö | Ö | W | 1 | INT |  |  |  |  | 05D96 | 09D96 | 0DD96 | 11D96 | 15D96 | 19D96
| Position #005 Job Sequence No |  |  | Ö | Ö | W | 1 | INT |  |  |  |  | 05D97 | 09D97 | 0DD97 | 11D97 | 15D97 | 19D97
| Position #006 Cassette Sequence No |  |  | Ö | Ö | W | 1 | INT |  |  |  |  | 05D98 | 09D98 | 0DD98 | 11D98 | 15D98 | 19D98
| Position #006 Job Sequence No |  |  | Ö | Ö | W | 1 | INT |  |  |  |  | 05D99 | 09D99 | 0DD99 | 11D99 | 15D99 | 19D99
| Position #007 Cassette Sequence No |  |  | Ö | Ö | W | 1 | INT |  |  |  |  | 05D9A | 09D9A | 0DD9A | 11D9A | 15D9A | 19D9A
| Position #007 Job Sequence No |  |  | Ö | Ö | W | 1 | INT |  |  |  |  | 05D9B | 09D9B | 0DD9B | 11D9B | 15D9B | 19D9B
| Position #008 Cassette Sequence No |  |  | Ö | Ö | W | 1 | INT |  |  |  |  | 05D9C | 09D9C | 0DD9C | 11D9C | 15D9C | 19D9C
| Position #008 Job Sequence No |  |  | Ö | Ö | W | 1 | INT |  |  |  |  | 05D9D | 09D9D | 0DD9D | 11D9D | 15D9D | 19D9D
| Position #009 Cassette Sequence No |  |  | Ö | Ö | W | 1 | INT |  |  |  |  | 05D9E | 09D9E | 0DD9E | 11D9E | 15D9E | 19D9E
| Position #009 Job Sequence No |  |  | Ö | Ö | W | 1 | INT |  |  |  |  | 05D9F | 09D9F | 0DD9F | 11D9F | 15D9F | 19D9F
| Position #010 Cassette Sequence No |  |  | Ö | Ö | W | 1 | INT |  |  |  |  | 05DA0 | 09DA0 | 0DDA0 | 11DA0 | 15DA0 | 19DA0
| Position #010 Job Sequence No |  |  | Ö | Ö | W | 1 | INT |  |  |  |  | 05DA1 | 09DA1 | 0DDA1 | 11DA1 | 15DA1 | 19DA1
| Position #011 Cassette Sequence No |  |  | Ö | Ö | W | 1 | INT |  |  |  |  | 05DA2 | 09DA2 | 0DDA2 | 11DA2 | 15DA2 | 19DA2
| Position #011 Job Sequence No |  |  | Ö | Ö | W | 1 | INT |  |  |  |  | 05DA3 | 09DA3 | 0DDA3 | 11DA3 | 15DA3 | 19DA3
| Position #012 Cassette Sequence No |  |  | Ö | Ö | W | 1 | INT |  |  |  |  | 05DA4 | 09DA4 | 0DDA4 | 11DA4 | 15DA4 | 19DA4
| Position #012 Job Sequence No |  |  | Ö | Ö | W | 1 | INT |  |  |  |  | 05DA5 | 09DA5 | 0DDA5 | 11DA5 | 15DA5 | 19DA5
| Position #013 Cassette Sequence No |  |  | Ö | Ö | W | 1 | INT |  |  |  |  | 05DA6 | 09DA6 | 0DDA6 | 11DA6 | 15DA6 | 19DA6
| Position #013 Job Sequence No |  |  | Ö | Ö | W | 1 | INT |  |  |  |  | 05DA7 | 09DA7 | 0DDA7 | 11DA7 | 15DA7 | 19DA7
| Position #014 Cassette Sequence No |  |  | Ö | Ö | W | 1 | INT |  |  |  |  | 05DA8 | 09DA8 | 0DDA8 | 11DA8 | 15DA8 | 19DA8
| Position #014 Job Sequence No |  |  | Ö | Ö | W | 1 | INT |  |  |  |  | 05DA9 | 09DA9 | 0DDA9 | 11DA9 | 15DA9 | 19DA9
| Position #015 Cassette Sequence No |  |  | Ö | Ö | W | 1 | INT |  |  |  |  | 05DAA | 09DAA | 0DDAA | 11DAA | 15DAA | 19DAA
| Position #015 Job Sequence No |  |  | Ö | Ö | W | 1 | INT |  |  |  |  | 05DAB | 09DAB | 0DDAB | 11DAB | 15DAB | 19DAB
| Position #016 Cassette Sequence No |  |  | Ö | Ö | W | 1 | INT |  |  |  |  | 05DAC | 09DAC | 0DDAC | 11DAC | 15DAC | 19DAC
| Position #016 Job Sequence No |  |  | Ö | Ö | W | 1 | INT |  |  |  |  | 05DAD | 09DAD | 0DDAD | 11DAD | 15DAD | 19DAD
| Position #017 Cassette Sequence No |  |  | Ö | Ö | W | 1 | INT |  |  |  |  | 05DAE | 09DAE | 0DDAE | 11DAE | 15DAE | 19DAE
| Position #017 Job Sequence No |  |  | Ö | Ö | W | 1 | INT |  |  |  |  | 05DAF | 09DAF | 0DDAF | 11DAF | 15DAF | 19DAF
| Position #018 Cassette Sequence No |  |  | Ö | Ö | W | 1 | INT |  |  |  |  | 05DB0 | 09DB0 | 0DDB0 | 11DB0 | 15DB0 | 19DB0
| Position #018 Job Sequence No |  |  | Ö | Ö | W | 1 | INT |  |  |  |  | 05DB1 | 09DB1 | 0DDB1 | 11DB1 | 15DB1 | 19DB1
| Position #019 Cassette Sequence No |  |  | Ö | Ö | W | 1 | INT |  |  |  |  | 05DB2 | 09DB2 | 0DDB2 | 11DB2 | 15DB2 | 19DB2
| Position #019 Job Sequence No |  |  | Ö | Ö | W | 1 | INT |  |  |  |  | 05DB3 | 09DB3 | 0DDB3 | 11DB3 | 15DB3 | 19DB3
| Position #020 Cassette Sequence No |  |  | Ö | Ö | W | 1 | INT |  |  |  |  | 05DB4 | 09DB4 | 0DDB4 | 11DB4 | 15DB4 | 19DB4
| Position #020 Job Sequence No |  |  | Ö | Ö | W | 1 | INT |  |  |  |  | 05DB5 | 09DB5 | 0DDB5 | 11DB5 | 15DB5 | 19DB5
| Position #021 Cassette Sequence No |  |  | Ö | Ö | W | 1 | INT |  |  |  |  | 05DB6 | 09DB6 | 0DDB6 | 11DB6 | 15DB6 | 19DB6
| Position #021 Job Sequence No |  |  | Ö | Ö | W | 1 | INT |  |  |  |  | 05DB7 | 09DB7 | 0DDB7 | 11DB7 | 15DB7 | 19DB7
| Position #022 Cassette Sequence No |  |  | Ö | Ö | W | 1 | INT |  |  |  |  | 05DB8 | 09DB8 | 0DDB8 | 11DB8 | 15DB8 | 19DB8
| Position #022 Job Sequence No |  |  | Ö | Ö | W | 1 | INT |  |  |  |  | 05DB9 | 09DB9 | 0DDB9 | 11DB9 | 15DB9 | 19DB9
| Position #023 Cassette Sequence No |  |  | Ö | Ö | W | 1 | INT |  |  |  |  | 05DBA | 09DBA | 0DDBA | 11DBA | 15DBA | 19DBA
| Position #023 Job Sequence No |  |  | Ö | Ö | W | 1 | INT |  |  |  |  | 05DBB | 09DBB | 0DDBB | 11DBB | 15DBB | 19DBB
| Position #024 Cassette Sequence No |  |  | Ö | Ö | W | 1 | INT |  |  |  |  | 05DBC | 09DBC | 0DDBC | 11DBC | 15DBC | 19DBC
| Position #024 Job Sequence No |  |  | Ö | Ö | W | 1 | INT |  |  |  |  | 05DBD | 09DBD | 0DDBD | 11DBD | 15DBD | 19DBD
| Position #025 Cassette Sequence No |  |  | Ö | Ö | W | 1 | INT |  |  |  |  | 05DBE | 09DBE | 0DDBE | 11DBE | 15DBE | 19DBE
| Position #025 Job Sequence No |  |  | Ö | Ö | W | 1 | INT |  |  |  |  | 05DBF | 09DBF | 0DDBF | 11DBF | 15DBF | 19DBF
| Position #026 Cassette Sequence No |  |  | Ö | Ö | W | 1 | INT |  |  |  |  | 05DC0 | 09DC0 | 0DDC0 | 11DC0 | 15DC0 | 19DC0
| Position #026 Job Sequence No |  |  | Ö | Ö | W | 1 | INT |  |  |  |  | 05DC1 | 09DC1 | 0DDC1 | 11DC1 | 15DC1 | 19DC1
| Position #027 Cassette Sequence No |  |  | Ö | Ö | W | 1 | INT |  |  |  |  | 05DC2 | 09DC2 | 0DDC2 | 11DC2 | 15DC2 | 19DC2
| Position #027 Job Sequence No |  |  | Ö | Ö | W | 1 | INT |  |  |  |  | 05DC3 | 09DC3 | 0DDC3 | 11DC3 | 15DC3 | 19DC3
| Position #028 Cassette Sequence No |  |  | Ö | Ö | W | 1 | INT |  |  |  |  | 05DC4 | 09DC4 | 0DDC4 | 11DC4 | 15DC4 | 19DC4
| Position #028 Job Sequence No |  |  | Ö | Ö | W | 1 | INT |  |  |  |  | 05DC5 | 09DC5 | 0DDC5 | 11DC5 | 15DC5 | 19DC5
| Position #029 Cassette Sequence No |  |  | Ö | Ö | W | 1 | INT |  |  |  |  | 05DC6 | 09DC6 | 0DDC6 | 11DC6 | 15DC6 | 19DC6
| Position #029 Job Sequence No |  |  | Ö | Ö | W | 1 | INT |  |  |  |  | 05DC7 | 09DC7 | 0DDC7 | 11DC7 | 15DC7 | 19DC7
| Position #030 Cassette Sequence No |  |  | Ö | Ö | W | 1 | INT |  |  |  |  | 05DC8 | 09DC8 | 0DDC8 | 11DC8 | 15DC8 | 19DC8
| Position #030 Job Sequence No |  |  | Ö | Ö | W | 1 | INT |  |  |  |  | 05DC9 | 09DC9 | 0DDC9 | 11DC9 | 15DC9 | 19DC9
| Position #031 Cassette Sequence No |  |  | Ö | Ö | W | 1 | INT |  |  |  |  | 05DCA | 09DCA | 0DDCA | 11DCA | 15DCA | 19DCA
| Position #031 Job Sequence No |  |  | Ö | Ö | W | 1 | INT |  |  |  |  | 05DCB | 09DCB | 0DDCB | 11DCB | 15DCB | 19DCB
| Position #032 Cassette Sequence No |  |  | Ö | Ö | W | 1 | INT |  |  |  |  | 05DCC | 09DCC | 0DDCC | 11DCC | 15DCC | 19DCC
| Position #032 Job Sequence No |  |  | Ö | Ö | W | 1 | INT |  |  |  |  | 05DCD | 09DCD | 0DDCD | 11DCD | 15DCD | 19DCD
| Position #033 Cassette Sequence No |  |  | Ö | Ö | W | 1 | INT |  |  |  |  | 05DCE | 09DCE | 0DDCE | 11DCE | 15DCE | 19DCE
| Position #033 Job Sequence No |  |  | Ö | Ö | W | 1 | INT |  |  |  |  | 05DCF | 09DCF | 0DDCF | 11DCF | 15DCF | 19DCF
| Position #034 Cassette Sequence No |  |  | Ö | Ö | W | 1 | INT |  |  |  |  | 05DD0 | 09DD0 | 0DDD0 | 11DD0 | 15DD0 | 19DD0
| Position #034 Job Sequence No |  |  | Ö | Ö | W | 1 | INT |  |  |  |  | 05DD1 | 09DD1 | 0DDD1 | 11DD1 | 15DD1 | 19DD1
| Position #035 Cassette Sequence No |  |  | Ö | Ö | W | 1 | INT |  |  |  |  | 05DD2 | 09DD2 | 0DDD2 | 11DD2 | 15DD2 | 19DD2
| Position #035 Job Sequence No |  |  | Ö | Ö | W | 1 | INT |  |  |  |  | 05DD3 | 09DD3 | 0DDD3 | 11DD3 | 15DD3 | 19DD3
| Position #036 Cassette Sequence No |  |  | Ö | Ö | W | 1 | INT |  |  |  |  | 05DD4 | 09DD4 | 0DDD4 | 11DD4 | 15DD4 | 19DD4
| Position #036 Job Sequence No |  |  | Ö | Ö | W | 1 | INT |  |  |  |  | 05DD5 | 09DD5 | 0DDD5 | 11DD5 | 15DD5 | 19DD5
| Position #037 Cassette Sequence No |  |  | Ö | Ö | W | 1 | INT |  |  |  |  | 05DD6 | 09DD6 | 0DDD6 | 11DD6 | 15DD6 | 19DD6
| Position #037 Job Sequence No |  |  | Ö | Ö | W | 1 | INT |  |  |  |  | 05DD7 | 09DD7 | 0DDD7 | 11DD7 | 15DD7 | 19DD7
| Position #038 Cassette Sequence No |  |  | Ö | Ö | W | 1 | INT |  |  |  |  | 05DD8 | 09DD8 | 0DDD8 | 11DD8 | 15DD8 | 19DD8
| Position #038 Job Sequence No |  |  | Ö | Ö | W | 1 | INT |  |  |  |  | 05DD9 | 09DD9 | 0DDD9 | 11DD9 | 15DD9 | 19DD9
| Position #039 Cassette Sequence No |  |  | Ö | Ö | W | 1 | INT |  |  |  |  | 05DDA | 09DDA | 0DDDA | 11DDA | 15DDA | 19DDA
| Position #039 Job Sequence No |  |  | Ö | Ö | W | 1 | INT |  |  |  |  | 05DDB | 09DDB | 0DDDB | 11DDB | 15DDB | 19DDB
| Position #040 Cassette Sequence No |  |  | Ö | Ö | W | 1 | INT |  |  |  |  | 05DDC | 09DDC | 0DDDC | 11DDC | 15DDC | 19DDC
| Position #040 Job Sequence No |  |  | Ö | Ö | W | 1 | INT |  |  |  |  | 05DDD | 09DDD | 0DDDD | 11DDD | 15DDD | 19DDD
| Position #041 Cassette Sequence No |  |  | Ö | Ö | W | 1 | INT |  |  |  |  | 05DDE | 09DDE | 0DDDE | 11DDE | 15DDE | 19DDE
| Position #041 Job Sequence No |  |  | Ö | Ö | W | 1 | INT |  |  |  |  | 05DDF | 09DDF | 0DDDF | 11DDF | 15DDF | 19DDF
| Position #042 Cassette Sequence No |  |  | Ö | Ö | W | 1 | INT |  |  |  |  | 05DE0 | 09DE0 | 0DDE0 | 11DE0 | 15DE0 | 19DE0
| Position #042 Job Sequence No |  |  | Ö | Ö | W | 1 | INT |  |  |  |  | 05DE1 | 09DE1 | 0DDE1 | 11DE1 | 15DE1 | 19DE1
| Position #043 Cassette Sequence No |  |  | Ö | Ö | W | 1 | INT |  |  |  |  | 05DE2 | 09DE2 | 0DDE2 | 11DE2 | 15DE2 | 19DE2
| Position #043 Job Sequence No |  |  | Ö | Ö | W | 1 | INT |  |  |  |  | 05DE3 | 09DE3 | 0DDE3 | 11DE3 | 15DE3 | 19DE3
| Position #044 Cassette Sequence No |  |  | Ö | Ö | W | 1 | INT |  |  |  |  | 05DE4 | 09DE4 | 0DDE4 | 11DE4 | 15DE4 | 19DE4
| Position #044 Job Sequence No |  |  | Ö | Ö | W | 1 | INT |  |  |  |  | 05DE5 | 09DE5 | 0DDE5 | 11DE5 | 15DE5 | 19DE5
| Position #045 Cassette Sequence No |  |  | Ö | Ö | W | 1 | INT |  |  |  |  | 05DE6 | 09DE6 | 0DDE6 | 11DE6 | 15DE6 | 19DE6
| Position #045 Job Sequence No |  |  | Ö | Ö | W | 1 | INT |  |  |  |  | 05DE7 | 09DE7 | 0DDE7 | 11DE7 | 15DE7 | 19DE7
| Position #046 Cassette Sequence No |  |  | Ö | Ö | W | 1 | INT |  |  |  |  | 05DE8 | 09DE8 | 0DDE8 | 11DE8 | 15DE8 | 19DE8
| Position #046 Job Sequence No |  |  | Ö | Ö | W | 1 | INT |  |  |  |  | 05DE9 | 09DE9 | 0DDE9 | 11DE9 | 15DE9 | 19DE9
| Position #047 Cassette Sequence No |  |  | Ö | Ö | W | 1 | INT |  |  |  |  | 05DEA | 09DEA | 0DDEA | 11DEA | 15DEA | 19DEA
| Position #047 Job Sequence No |  |  | Ö | Ö | W | 1 | INT |  |  |  |  | 05DEB | 09DEB | 0DDEB | 11DEB | 15DEB | 19DEB
| Position #048 Cassette Sequence No |  |  | Ö | Ö | W | 1 | INT |  |  |  |  | 05DEC | 09DEC | 0DDEC | 11DEC | 15DEC | 19DEC
| Position #048 Job Sequence No |  |  | Ö | Ö | W | 1 | INT |  |  |  |  | 05DED | 09DED | 0DDED | 11DED | 15DED | 19DED
| Position #049 Cassette Sequence No |  |  | Ö | Ö | W | 1 | INT |  |  |  |  | 05DEE | 09DEE | 0DDEE | 11DEE | 15DEE | 19DEE
| Position #049 Job Sequence No |  |  | Ö | Ö | W | 1 | INT |  |  |  |  | 05DEF | 09DEF | 0DDEF | 11DEF | 15DEF | 19DEF
| Position #050 Cassette Sequence No |  |  | Ö | Ö | W | 1 | INT |  |  |  |  | 05DF0 | 09DF0 | 0DDF0 | 11DF0 | 15DF0 | 19DF0
| Position #050 Job Sequence No |  |  | Ö | Ö | W | 1 | INT |  |  |  |  | 05DF1 | 09DF1 | 0DDF1 | 11DF1 | 15DF1 | 19DF1
| Position #051 Cassette Sequence No |  |  | Ö | Ö | W | 1 | INT |  |  |  |  | 05DF2 | 09DF2 | 0DDF2 | 11DF2 | 15DF2 | 19DF2
| Position #051 Job Sequence No |  |  | Ö | Ö | W | 1 | INT |  |  |  |  | 05DF3 | 09DF3 | 0DDF3 | 11DF3 | 15DF3 | 19DF3
| Position #052 Cassette Sequence No |  |  | Ö | Ö | W | 1 | INT |  |  |  |  | 05DF4 | 09DF4 | 0DDF4 | 11DF4 | 15DF4 | 19DF4
| Position #052 Job Sequence No |  |  | Ö | Ö | W | 1 | INT |  |  |  |  | 05DF5 | 09DF5 | 0DDF5 | 11DF5 | 15DF5 | 19DF5
| Position #053 Cassette Sequence No |  |  | Ö | Ö | W | 1 | INT |  |  |  |  | 05DF6 | 09DF6 | 0DDF6 | 11DF6 | 15DF6 | 19DF6
| Position #053 Job Sequence No |  |  | Ö | Ö | W | 1 | INT |  |  |  |  | 05DF7 | 09DF7 | 0DDF7 | 11DF7 | 15DF7 | 19DF7
| Position #054 Cassette Sequence No |  |  | Ö | Ö | W | 1 | INT |  |  |  |  | 05DF8 | 09DF8 | 0DDF8 | 11DF8 | 15DF8 | 19DF8
| Position #054 Job Sequence No |  |  | Ö | Ö | W | 1 | INT |  |  |  |  | 05DF9 | 09DF9 | 0DDF9 | 11DF9 | 15DF9 | 19DF9
| Position #055 Cassette Sequence No |  |  | Ö | Ö | W | 1 | INT |  |  |  |  | 05DFA | 09DFA | 0DDFA | 11DFA | 15DFA | 19DFA
| Position #055 Job Sequence No |  |  | Ö | Ö | W | 1 | INT |  |  |  |  | 05DFB | 09DFB | 0DDFB | 11DFB | 15DFB | 19DFB
| Position #056 Cassette Sequence No |  |  | Ö | Ö | W | 1 | INT |  |  |  |  | 05DFC | 09DFC | 0DDFC | 11DFC | 15DFC | 19DFC
| Position #056 Job Sequence No |  |  | Ö | Ö | W | 1 | INT |  |  |  |  | 05DFD | 09DFD | 0DDFD | 11DFD | 15DFD | 19DFD
| Position #057 Cassette Sequence No |  |  | Ö | Ö | W | 1 | INT |  |  |  |  | 05DFE | 09DFE | 0DDFE | 11DFE | 15DFE | 19DFE
| Position #057 Job Sequence No |  |  | Ö | Ö | W | 1 | INT |  |  |  |  | 05DFF | 09DFF | 0DDFF | 11DFF | 15DFF | 19DFF
| Position #058 Cassette Sequence No |  |  | Ö | Ö | W | 1 | INT |  |  |  |  | 05E00 | 09E00 | 0DE00 | 11E00 | 15E00 | 19E00
| Position #058 Job Sequence No |  |  | Ö | Ö | W | 1 | INT |  |  |  |  | 05E01 | 09E01 | 0DE01 | 11E01 | 15E01 | 19E01
| Position #059 Cassette Sequence No |  |  | Ö | Ö | W | 1 | INT |  |  |  |  | 05E02 | 09E02 | 0DE02 | 11E02 | 15E02 | 19E02
| Position #059 Job Sequence No |  |  | Ö | Ö | W | 1 | INT |  |  |  |  | 05E03 | 09E03 | 0DE03 | 11E03 | 15E03 | 19E03
| Position #060 Cassette Sequence No |  |  | Ö | Ö | W | 1 | INT |  |  |  |  | 05E04 | 09E04 | 0DE04 | 11E04 | 15E04 | 19E04
| Position #060 Job Sequence No |  |  | Ö | Ö | W | 1 | INT |  |  |  |  | 05E05 | 09E05 | 0DE05 | 11E05 | 15E05 | 19E05
| Position #061 Cassette Sequence No |  |  | Ö | Ö | W | 1 | INT |  |  |  |  | 05E06 | 09E06 | 0DE06 | 11E06 | 15E06 | 19E06
| Position #061 Job Sequence No |  |  | Ö | Ö | W | 1 | INT |  |  |  |  | 05E07 | 09E07 | 0DE07 | 11E07 | 15E07 | 19E07
| Position #062 Cassette Sequence No |  |  | Ö | Ö | W | 1 | INT |  |  |  |  | 05E08 | 09E08 | 0DE08 | 11E08 | 15E08 | 19E08
| Position #062 Job Sequence No |  |  | Ö | Ö | W | 1 | INT |  |  |  |  | 05E09 | 09E09 | 0DE09 | 11E09 | 15E09 | 19E09
| Position #063 Cassette Sequence No |  |  | Ö | Ö | W | 1 | INT |  |  |  |  | 05E0A | 09E0A | 0DE0A | 11E0A | 15E0A | 19E0A
| Position #063 Job Sequence No |  |  | Ö | Ö | W | 1 | INT |  |  |  |  | 05E0B | 09E0B | 0DE0B | 11E0B | 15E0B | 19E0B
| Position #064 Cassette Sequence No |  |  | Ö | Ö | W | 1 | INT |  |  |  |  | 05E0C | 09E0C | 0DE0C | 11E0C | 15E0C | 19E0C
| Position #064 Job Sequence No |  |  | Ö | Ö | W | 1 | INT |  |  |  |  | 05E0D | 09E0D | 0DE0D | 11E0D | 15E0D | 19E0D
| Position #065 Cassette Sequence No |  |  | Ö | Ö | W | 1 | INT |  |  |  |  | 05E0E | 09E0E | 0DE0E | 11E0E | 15E0E | 19E0E
| Position #065 Job Sequence No |  |  | Ö | Ö | W | 1 | INT |  |  |  |  | 05E0F | 09E0F | 0DE0F | 11E0F | 15E0F | 19E0F
| Position #066 Cassette Sequence No |  |  | Ö | Ö | W | 1 | INT |  |  |  |  | 05E10 | 09E10 | 0DE10 | 11E10 | 15E10 | 19E10
| Position #066 Job Sequence No |  |  | Ö | Ö | W | 1 | INT |  |  |  |  | 05E11 | 09E11 | 0DE11 | 11E11 | 15E11 | 19E11
| Position #067 Cassette Sequence No |  |  | Ö | Ö | W | 1 | INT |  |  |  |  | 05E12 | 09E12 | 0DE12 | 11E12 | 15E12 | 19E12
| Position #067 Job Sequence No |  |  | Ö | Ö | W | 1 | INT |  |  |  |  | 05E13 | 09E13 | 0DE13 | 11E13 | 15E13 | 19E13
| Position #068 Cassette Sequence No |  |  | Ö | Ö | W | 1 | INT |  |  |  |  | 05E14 | 09E14 | 0DE14 | 11E14 | 15E14 | 19E14
| Position #068 Job Sequence No |  |  | Ö | Ö | W | 1 | INT |  |  |  |  | 05E15 | 09E15 | 0DE15 | 11E15 | 15E15 | 19E15
| Position #069 Cassette Sequence No |  |  | Ö | Ö | W | 1 | INT |  |  |  |  | 05E16 | 09E16 | 0DE16 | 11E16 | 15E16 | 19E16
| Position #069 Job Sequence No |  |  | Ö | Ö | W | 1 | INT |  |  |  |  | 05E17 | 09E17 | 0DE17 | 11E17 | 15E17 | 19E17
| Position #070 Cassette Sequence No |  |  | Ö | Ö | W | 1 | INT |  |  |  |  | 05E18 | 09E18 | 0DE18 | 11E18 | 15E18 | 19E18
| Position #070 Job Sequence No |  |  | Ö | Ö | W | 1 | INT |  |  |  |  | 05E19 | 09E19 | 0DE19 | 11E19 | 15E19 | 19E19
| Position #071 Cassette Sequence No |  |  | Ö | Ö | W | 1 | INT |  |  |  |  | 05E1A | 09E1A | 0DE1A | 11E1A | 15E1A | 19E1A
| Position #071 Job Sequence No |  |  | Ö | Ö | W | 1 | INT |  |  |  |  | 05E1B | 09E1B | 0DE1B | 11E1B | 15E1B | 19E1B
| Position #072 Cassette Sequence No |  |  | Ö | Ö | W | 1 | INT |  |  |  |  | 05E1C | 09E1C | 0DE1C | 11E1C | 15E1C | 19E1C
| Position #072 Job Sequence No |  |  | Ö | Ö | W | 1 | INT |  |  |  |  | 05E1D | 09E1D | 0DE1D | 11E1D | 15E1D | 19E1D
| Position #073 Cassette Sequence No |  |  | Ö | Ö | W | 1 | INT |  |  |  |  | 05E1E | 09E1E | 0DE1E | 11E1E | 15E1E | 19E1E
| Position #073 Job Sequence No |  |  | Ö | Ö | W | 1 | INT |  |  |  |  | 05E1F | 09E1F | 0DE1F | 11E1F | 15E1F | 19E1F
| Position #074 Cassette Sequence No |  |  | Ö | Ö | W | 1 | INT |  |  |  |  | 05E20 | 09E20 | 0DE20 | 11E20 | 15E20 | 19E20
| Position #074 Job Sequence No |  |  | Ö | Ö | W | 1 | INT |  |  |  |  | 05E21 | 09E21 | 0DE21 | 11E21 | 15E21 | 19E21
| Position #075 Cassette Sequence No |  |  | Ö | Ö | W | 1 | INT |  |  |  |  | 05E22 | 09E22 | 0DE22 | 11E22 | 15E22 | 19E22
| Position #075 Job Sequence No |  |  | Ö | Ö | W | 1 | INT |  |  |  |  | 05E23 | 09E23 | 0DE23 | 11E23 | 15E23 | 19E23
| Position #076 Cassette Sequence No |  |  | Ö | Ö | W | 1 | INT |  |  |  |  | 05E24 | 09E24 | 0DE24 | 11E24 | 15E24 | 19E24
| Position #076 Job Sequence No |  |  | Ö | Ö | W | 1 | INT |  |  |  |  | 05E25 | 09E25 | 0DE25 | 11E25 | 15E25 | 19E25
| Position #077 Cassette Sequence No |  |  | Ö | Ö | W | 1 | INT |  |  |  |  | 05E26 | 09E26 | 0DE26 | 11E26 | 15E26 | 19E26
| Position #077 Job Sequence No |  |  | Ö | Ö | W | 1 | INT |  |  |  |  | 05E27 | 09E27 | 0DE27 | 11E27 | 15E27 | 19E27
| Position #078 Cassette Sequence No |  |  | Ö | Ö | W | 1 | INT |  |  |  |  | 05E28 | 09E28 | 0DE28 | 11E28 | 15E28 | 19E28
| Position #078 Job Sequence No |  |  | Ö | Ö | W | 1 | INT |  |  |  |  | 05E29 | 09E29 | 0DE29 | 11E29 | 15E29 | 19E29
| Position #079 Cassette Sequence No |  |  | Ö | Ö | W | 1 | INT |  |  |  |  | 05E2A | 09E2A | 0DE2A | 11E2A | 15E2A | 19E2A
| Position #079 Job Sequence No |  |  | Ö | Ö | W | 1 | INT |  |  |  |  | 05E2B | 09E2B | 0DE2B | 11E2B | 15E2B | 19E2B
| Position #080 Cassette Sequence No |  |  | Ö | Ö | W | 1 | INT |  |  |  |  | 05E2C | 09E2C | 0DE2C | 11E2C | 15E2C | 19E2C
| Position #080 Job Sequence No |  |  | Ö | Ö | W | 1 | INT |  |  |  |  | 05E2D | 09E2D | 0DE2D | 11E2D | 15E2D | 19E2D
| Position #081 Cassette Sequence No |  |  | Ö | Ö | W | 1 | INT |  |  |  |  | 05E2E | 09E2E | 0DE2E | 11E2E | 15E2E | 19E2E
| Position #081 Job Sequence No |  |  | Ö | Ö | W | 1 | INT |  |  |  |  | 05E2F | 09E2F | 0DE2F | 11E2F | 15E2F | 19E2F
| Position #082 Cassette Sequence No |  |  | Ö | Ö | W | 1 | INT |  |  |  |  | 05E30 | 09E30 | 0DE30 | 11E30 | 15E30 | 19E30
| Position #082 Job Sequence No |  |  | Ö | Ö | W | 1 | INT |  |  |  |  | 05E31 | 09E31 | 0DE31 | 11E31 | 15E31 | 19E31
| Position #083 Cassette Sequence No |  |  | Ö | Ö | W | 1 | INT |  |  |  |  | 05E32 | 09E32 | 0DE32 | 11E32 | 15E32 | 19E32
| Position #083 Job Sequence No |  |  | Ö | Ö | W | 1 | INT |  |  |  |  | 05E33 | 09E33 | 0DE33 | 11E33 | 15E33 | 19E33
| Position #084 Cassette Sequence No |  |  | Ö | Ö | W | 1 | INT |  |  |  |  | 05E34 | 09E34 | 0DE34 | 11E34 | 15E34 | 19E34
| Position #084 Job Sequence No |  |  | Ö | Ö | W | 1 | INT |  |  |  |  | 05E35 | 09E35 | 0DE35 | 11E35 | 15E35 | 19E35
| Position #085 Cassette Sequence No |  |  | Ö | Ö | W | 1 | INT |  |  |  |  | 05E36 | 09E36 | 0DE36 | 11E36 | 15E36 | 19E36
| Position #085 Job Sequence No |  |  | Ö | Ö | W | 1 | INT |  |  |  |  | 05E37 | 09E37 | 0DE37 | 11E37 | 15E37 | 19E37
| Position #086 Cassette Sequence No |  |  | Ö | Ö | W | 1 | INT |  |  |  |  | 05E38 | 09E38 | 0DE38 | 11E38 | 15E38 | 19E38
| Position #086 Job Sequence No |  |  | Ö | Ö | W | 1 | INT |  |  |  |  | 05E39 | 09E39 | 0DE39 | 11E39 | 15E39 | 19E39
| Position #087 Cassette Sequence No |  |  | Ö | Ö | W | 1 | INT |  |  |  |  | 05E3A | 09E3A | 0DE3A | 11E3A | 15E3A | 19E3A
| Position #087 Job Sequence No |  |  | Ö | Ö | W | 1 | INT |  |  |  |  | 05E3B | 09E3B | 0DE3B | 11E3B | 15E3B | 19E3B
| Position #088 Cassette Sequence No |  |  | Ö | Ö | W | 1 | INT |  |  |  |  | 05E3C | 09E3C | 0DE3C | 11E3C | 15E3C | 19E3C
| Position #088 Job Sequence No |  |  | Ö | Ö | W | 1 | INT |  |  |  |  | 05E3D | 09E3D | 0DE3D | 11E3D | 15E3D | 19E3D
| Position #089 Cassette Sequence No |  |  | Ö | Ö | W | 1 | INT |  |  |  |  | 05E3E | 09E3E | 0DE3E | 11E3E | 15E3E | 19E3E
| Position #089 Job Sequence No |  |  | Ö | Ö | W | 1 | INT |  |  |  |  | 05E3F | 09E3F | 0DE3F | 11E3F | 15E3F | 19E3F
| Position #090 Cassette Sequence No |  |  | Ö | Ö | W | 1 | INT |  |  |  |  | 05E40 | 09E40 | 0DE40 | 11E40 | 15E40 | 19E40
| Position #090 Job Sequence No |  |  | Ö | Ö | W | 1 | INT |  |  |  |  | 05E41 | 09E41 | 0DE41 | 11E41 | 15E41 | 19E41
| Position #091 Cassette Sequence No |  |  | Ö | Ö | W | 1 | INT |  |  |  |  | 05E42 | 09E42 | 0DE42 | 11E42 | 15E42 | 19E42
| Position #091 Job Sequence No |  |  | Ö | Ö | W | 1 | INT |  |  |  |  | 05E43 | 09E43 | 0DE43 | 11E43 | 15E43 | 19E43
| Position #092 Cassette Sequence No |  |  | Ö | Ö | W | 1 | INT |  |  |  |  | 05E44 | 09E44 | 0DE44 | 11E44 | 15E44 | 19E44
| Position #092 Job Sequence No |  |  | Ö | Ö | W | 1 | INT |  |  |  |  | 05E45 | 09E45 | 0DE45 | 11E45 | 15E45 | 19E45
| Position #093 Cassette Sequence No |  |  | Ö | Ö | W | 1 | INT |  |  |  |  | 05E46 | 09E46 | 0DE46 | 11E46 | 15E46 | 19E46
| Position #093 Job Sequence No |  |  | Ö | Ö | W | 1 | INT |  |  |  |  | 05E47 | 09E47 | 0DE47 | 11E47 | 15E47 | 19E47
| Position #094 Cassette Sequence No |  |  | Ö | Ö | W | 1 | INT |  |  |  |  | 05E48 | 09E48 | 0DE48 | 11E48 | 15E48 | 19E48
| Position #094 Job Sequence No |  |  | Ö | Ö | W | 1 | INT |  |  |  |  | 05E49 | 09E49 | 0DE49 | 11E49 | 15E49 | 19E49
| Position #095 Cassette Sequence No |  |  | Ö | Ö | W | 1 | INT |  |  |  |  | 05E4A | 09E4A | 0DE4A | 11E4A | 15E4A | 19E4A
| Position #095 Job Sequence No |  |  | Ö | Ö | W | 1 | INT |  |  |  |  | 05E4B | 09E4B | 0DE4B | 11E4B | 15E4B | 19E4B
| Position #096 Cassette Sequence No |  |  | Ö | Ö | W | 1 | INT |  |  |  |  | 05E4C | 09E4C | 0DE4C | 11E4C | 15E4C | 19E4C
| Position #096 Job Sequence No |  |  | Ö | Ö | W | 1 | INT |  |  |  |  | 05E4D | 09E4D | 0DE4D | 11E4D | 15E4D | 19E4D
| Position #097 Cassette Sequence No |  |  | Ö | Ö | W | 1 | INT |  |  |  |  | 05E4E | 09E4E | 0DE4E | 11E4E | 15E4E | 19E4E
| Position #097 Job Sequence No |  |  | Ö | Ö | W | 1 | INT |  |  |  |  | 05E4F | 09E4F | 0DE4F | 11E4F | 15E4F | 19E4F
| Position #098 Cassette Sequence No |  |  | Ö | Ö | W | 1 | INT |  |  |  |  | 05E50 | 09E50 | 0DE50 | 11E50 | 15E50 | 19E50
| Position #098 Job Sequence No |  |  | Ö | Ö | W | 1 | INT |  |  |  |  | 05E51 | 09E51 | 0DE51 | 11E51 | 15E51 | 19E51
| Position #099 Cassette Sequence No |  |  | Ö | Ö | W | 1 | INT |  |  |  |  | 05E52 | 09E52 | 0DE52 | 11E52 | 15E52 | 19E52
| Position #099 Job Sequence No |  |  | Ö | Ö | W | 1 | INT |  |  |  |  | 05E53 | 09E53 | 0DE53 | 11E53 | 15E53 | 19E53
| Position #100 Cassette Sequence No |  |  | Ö | Ö | W | 1 | INT |  |  |  |  | 05E54 | 09E54 | 0DE54 | 11E54 | 15E54 | 19E54
| Position #100 Job Sequence No |  |  | Ö | Ö | W | 1 | INT |  |  |  |  | 05E55 | 09E55 | 0DE55 | 11E55 | 15E55 | 19E55
| Position #101 Cassette Sequence No |  |  | Ö | Ö | W | 1 | INT |  |  |  |  | 05E56 | 09E56 | 0DE56 | 11E56 | 15E56 | 19E56
| Position #101 Job Sequence No |  |  | Ö | Ö | W | 1 | INT |  |  |  |  | 05E57 | 09E57 | 0DE57 | 11E57 | 15E57 | 19E57
| Position #102 Cassette Sequence No |  |  | Ö | Ö | W | 1 | INT |  |  |  |  | 05E58 | 09E58 | 0DE58 | 11E58 | 15E58 | 19E58
| Position #102 Job Sequence No |  |  | Ö | Ö | W | 1 | INT |  |  |  |  | 05E59 | 09E59 | 0DE59 | 11E59 | 15E59 | 19E59
| Position #103 Cassette Sequence No |  |  | Ö | Ö | W | 1 | INT |  |  |  |  | 05E5A | 09E5A | 0DE5A | 11E5A | 15E5A | 19E5A
| Position #103 Job Sequence No |  |  | Ö | Ö | W | 1 | INT |  |  |  |  | 05E5B | 09E5B | 0DE5B | 11E5B | 15E5B | 19E5B
| Position #104 Cassette Sequence No |  |  | Ö | Ö | W | 1 | INT |  |  |  |  | 05E5C | 09E5C | 0DE5C | 11E5C | 15E5C | 19E5C
| Position #104 Job Sequence No |  |  | Ö | Ö | W | 1 | INT |  |  |  |  | 05E5D | 09E5D | 0DE5D | 11E5D | 15E5D | 19E5D
| Position #105 Cassette Sequence No |  |  | Ö | Ö | W | 1 | INT |  |  |  |  | 05E5E | 09E5E | 0DE5E | 11E5E | 15E5E | 19E5E
| Position #105 Job Sequence No |  |  | Ö | Ö | W | 1 | INT |  |  |  |  | 05E5F | 09E5F | 0DE5F | 11E5F | 15E5F | 19E5F
| Position #106 Cassette Sequence No |  |  | Ö | Ö | W | 1 | INT |  |  |  |  | 05E60 | 09E60 | 0DE60 | 11E60 | 15E60 | 19E60
| Position #106 Job Sequence No |  |  | Ö | Ö | W | 1 | INT |  |  |  |  | 05E61 | 09E61 | 0DE61 | 11E61 | 15E61 | 19E61
| Position #107 Cassette Sequence No |  |  | Ö | Ö | W | 1 | INT |  |  |  |  | 05E62 | 09E62 | 0DE62 | 11E62 | 15E62 | 19E62
| Position #107 Job Sequence No |  |  | Ö | Ö | W | 1 | INT |  |  |  |  | 05E63 | 09E63 | 0DE63 | 11E63 | 15E63 | 19E63
| Position #108 Cassette Sequence No |  |  | Ö | Ö | W | 1 | INT |  |  |  |  | 05E64 | 09E64 | 0DE64 | 11E64 | 15E64 | 19E64
| Position #108 Job Sequence No |  |  | Ö | Ö | W | 1 | INT |  |  |  |  | 05E65 | 09E65 | 0DE65 | 11E65 | 15E65 | 19E65
| Position #109 Cassette Sequence No |  |  | Ö | Ö | W | 1 | INT |  |  |  |  | 05E66 | 09E66 | 0DE66 | 11E66 | 15E66 | 19E66
| Position #109 Job Sequence No |  |  | Ö | Ö | W | 1 | INT |  |  |  |  | 05E67 | 09E67 | 0DE67 | 11E67 | 15E67 | 19E67
| Position #110 Cassette Sequence No |  |  | Ö | Ö | W | 1 | INT |  |  |  |  | 05E68 | 09E68 | 0DE68 | 11E68 | 15E68 | 19E68
| Position #110 Job Sequence No |  |  | Ö | Ö | W | 1 | INT |  |  |  |  | 05E69 | 09E69 | 0DE69 | 11E69 | 15E69 | 19E69
| Position #111 Cassette Sequence No |  |  | Ö | Ö | W | 1 | INT |  |  |  |  | 05E6A | 09E6A | 0DE6A | 11E6A | 15E6A | 19E6A
| Position #111 Job Sequence No |  |  | Ö | Ö | W | 1 | INT |  |  |  |  | 05E6B | 09E6B | 0DE6B | 11E6B | 15E6B | 19E6B
| Position #112 Cassette Sequence No |  |  | Ö | Ö | W | 1 | INT |  |  |  |  | 05E6C | 09E6C | 0DE6C | 11E6C | 15E6C | 19E6C
| Position #112 Job Sequence No |  |  | Ö | Ö | W | 1 | INT |  |  |  |  | 05E6D | 09E6D | 0DE6D | 11E6D | 15E6D | 19E6D
| Reserved |  |  | Ö | Ö | W | 160 | [5 empty] | 05E6E | 09E6E | 0DE6E | 11E6E | 15E6E | 19E6E
Sub Total | 384Words | [5 empty] | 384 | [5 empty] | 384 | 384 | 384 | 384 | 384 | 384
Alarm#1 Block | Alarm State |  | 0: Alarm Clear 1: Alarm Set | Ö | Ö | W | 1 | INT |  | Y |  |  | 05F0E | 09F0E | 0DF0E | 11F0E | 15F0E | 19F0E
| Alarm Unit |  | 0: Equipment Level Alarm 1~: Alarm Occurred Unit Number | Ö | Ö | W | 1 | INT |  |  |  |  | 05F0F | 09F0F | 0DF0F | 11F0F | 15F0F | 19F0F
| Alarm ID |  | 1~65535 | Ö | Ö | W | 1 | INT |  |  |  |  | 05F10 | 09F10 | 0DF10 | 11F10 | 15F10 | 19F10
| Alarm Code |  | 0 = Not used 1 = Personal safety 2 = Equipment safety 3 = Parameter control warning 4 = Parameter control error 5 = Irrecoverable error 6 = Equipment status warning 7 = Attention flags 8 = Data integrity >8 = Other categories | Ö | Ö | W | 1 | INT |  |  |  |  | 05F11 | 09F11 | 0DF11 | 11F11 | 15F11 | 19F11
| Alarm Level |  | 0 : Warning 1 : Error | Ö | Ö | W | 1 | INT |  |  |  |  | 05F12 | 09F12 | 0DF12 | 11F12 | 15F12 | 19F12
| Alarm Text |  |  | Ö | Ö | W | 40 | ASCII |  |  |  |  | 05F13 | 09F13 | 0DF13 | 11F13 | 15F13 | 19F13
Sub Total | 45Words | [5 empty] | 45 | [5 empty] | 45 | 45 | 45 | 45 | 45 | 45
Alarm#2 Block | Alarm State |  | Same as Alarm Block #1 | Ö | Ö | W | 1 | INT |  | Y |  |  | 05F3B | 09F3B | 0DF3B | 11F3B | 15F3B | 19F3B
| Alarm Unit |  | Same as Alarm Block #1 | Ö | Ö | W | 1 | INT |  |  |  |  | 05F3C | 09F3C | 0DF3C | 11F3C | 15F3C | 19F3C
| Alarm ID |  | Same as Alarm Block #1 | Ö | Ö | W | 1 | INT |  |  |  |  | 05F3D | 09F3D | 0DF3D | 11F3D | 15F3D | 19F3D
| Alarm Code |  | Same as Alarm Block #1 | Ö | Ö | W | 1 | INT |  |  |  |  | 05F3E | 09F3E | 0DF3E | 11F3E | 15F3E | 19F3E
| Alarm Level |  | Same as Alarm Block #1 | Ö | Ö | W | 1 | INT |  |  |  |  | 05F3F | 09F3F | 0DF3F | 11F3F | 15F3F | 19F3F
| Alarm Text |  |  | Ö | Ö | W | 40 | ASCII |  |  |  |  | 05F40 | 09F40 | 0DF40 | 11F40 | 15F40 | 19F40
Sub Total | 45Words | [5 empty] | 45 | [5 empty] | 45 | 45 | 45 | 45 | 45 | 45
Alarm#3 Block | Alarm State |  | Same as Alarm Block #1 | Ö | Ö | W | 1 | INT |  | Y |  |  | 05F68 | 09F68 | 0DF68 | 11F68 | 15F68 | 19F68
| Alarm Unit |  | Same as Alarm Block #1 | Ö | Ö | W | 1 | INT |  |  |  |  | 05F69 | 09F69 | 0DF69 | 11F69 | 15F69 | 19F69
| Alarm ID |  | Same as Alarm Block #1 | Ö | Ö | W | 1 | INT |  |  |  |  | 05F6A | 09F6A | 0DF6A | 11F6A | 15F6A | 19F6A
| Alarm Code |  | Same as Alarm Block #1 | Ö | Ö | W | 1 | INT |  |  |  |  | 05F6B | 09F6B | 0DF6B | 11F6B | 15F6B | 19F6B
| Alarm Level |  | Same as Alarm Block #1 | Ö | Ö | W | 1 | INT |  |  |  |  | 05F6C | 09F6C | 0DF6C | 11F6C | 15F6C | 19F6C
| Alarm Text |  |  | Ö | Ö | W | 40 | ASCII |  |  |  |  | 05F6D | 09F6D | 0DF6D | 11F6D | 15F6D | 19F6D
Sub Total | 45Words | [5 empty] | 45 | [5 empty] | 45 | 45 | 45 | 45 | 45 | 45
Alarm#4 Block | Alarm State |  | Same as Alarm Block #1 | Ö | Ö | W | 1 | INT |  | Y |  |  | 05F95 | 09F95 | 0DF95 | 11F95 | 15F95 | 19F95
| Alarm Unit |  | Same as Alarm Block #1 | Ö | Ö | W | 1 | INT |  |  |  |  | 05F96 | 09F96 | 0DF96 | 11F96 | 15F96 | 19F96
| Alarm ID |  | Same as Alarm Block #1 | Ö | Ö | W | 1 | INT |  |  |  |  | 05F97 | 09F97 | 0DF97 | 11F97 | 15F97 | 19F97
| Alarm Code |  | Same as Alarm Block #1 | Ö | Ö | W | 1 | INT |  |  |  |  | 05F98 | 09F98 | 0DF98 | 11F98 | 15F98 | 19F98
| Alarm Level |  | Same as Alarm Block #1 | Ö | Ö | W | 1 | INT |  |  |  |  | 05F99 | 09F99 | 0DF99 | 11F99 | 15F99 | 19F99
| Alarm Text |  |  | Ö | Ö | W | 40 | ASCII |  |  |  |  | 05F9A | 09F9A | 0DF9A | 11F9A | 15F9A | 19F9A
Sub Total | 45Words | [5 empty] | 45 | [5 empty] | 45 | 45 | 45 | 45 | 45 | 45
Alarm#5 Block | Alarm State |  | Same as Alarm Block #1 | Ö | Ö | W | 1 | INT |  | Y |  |  | 05FC2 | 09FC2 | 0DFC2 | 11FC2 | 15FC2 | 19FC2
| Alarm Unit |  | Same as Alarm Block #1 | Ö | Ö | W | 1 | INT |  |  |  |  | 05FC3 | 09FC3 | 0DFC3 | 11FC3 | 15FC3 | 19FC3
| Alarm ID |  | Same as Alarm Block #1 | Ö | Ö | W | 1 | INT |  |  |  |  | 05FC4 | 09FC4 | 0DFC4 | 11FC4 | 15FC4 | 19FC4
| Alarm Code |  | Same as Alarm Block #1 | Ö | Ö | W | 1 | INT |  |  |  |  | 05FC5 | 09FC5 | 0DFC5 | 11FC5 | 15FC5 | 19FC5
| Alarm Level |  | Same as Alarm Block #1 | Ö | Ö | W | 1 | INT |  |  |  |  | 05FC6 | 09FC6 | 0DFC6 | 11FC6 | 15FC6 | 19FC6
| Alarm Text |  |  | Ö | Ö | W | 40 | ASCII |  |  |  |  | 05FC7 | 09FC7 | 0DFC7 | 11FC7 | 15FC7 | 19FC7
Sub Total | 45Words | [5 empty] | 45 | [5 empty] | 45 | 45 | 45 | 45 | 45 | 45
VCR#1 Event Report Block | Glass ID |  | VCR Read Data / Key-In Data | Ö | Ö | W | 10 | ASCII |  | Y |  |  | 05FEF | 09FEF | 0DFEF | 11FEF | 15FEF | 19FEF
| Cassette Sequence No |  |  | Ö | Ö | W | 1 | INT |  |  |  |  | 05FF9 | 09FF9 | 0DFF9 | 11FF9 | 15FF9 | 19FF9
| Job Sequence No |  |  | Ö | Ö | W | 1 | INT |  |  |  |  | 05FFA | 09FFA | 0DFFA | 11FFA | 15FFA | 19FFA
| Unit No |  |  | Ö | Ö | W | 1 | INT |  |  |  |  | 05FFB | 09FFB | 0DFFB | 11FFB | 15FFB | 19FFB
| VCR No |  |  | Ö | Ö | W | 1 | INT |  |  |  |  | 05FFC | 09FFC | 0DFFC | 11FFC | 15FFC | 19FFC
| VCR Result |  | 1: VCR Reading OK & Match With Job Data Glass ID 2: VCR Reading OK & Miss Match With Job Data Glass ID 3: VCR Reading Fail & Key In & Match With Job Data Glass ID 4: VCR Reading Fail & Key In & Miss Match With Job Data Glass ID | Ö | Ö | W | 1 | INT |  |  |  |  | 05FFD | 09FFD | 0DFFD | 11FFD | 15FFD | 19FFD
Sub Total | 15Words | [5 empty] | 15 | [5 empty] | 15 | 15 | 15 | 15 | 15 | 15
Material Status Block | Unit No |  |  | Ö | Ö | W | 1 | INT |  | Y |  |  | 05FFE | 09FFE | 0DFFE | 11FFE | 15FFE | 19FFE
| Stage No |  |  | Ö | Ö | W | 1 | INT |  |  |  |  | 05FFF | 09FFF | 0DFFF | 11FFF | 15FFF | 19FFF
| Material ID |  |  | Ö | Ö | W | 10 | ASCII |  |  |  |  | 06000 | 0A000 | 0E000 | 12000 | 16000 | 1A000
| Material Status |  | 1: Un-mount 2: Mount 3: Prepared 4: In-Use 5: Done 6 ~ : reserved | Ö | Ö | W | 1 | INT |  |  |  |  | 0600A | 0A00A | 0E00A | 1200A | 1600A | 1A00A
| Material type |  |  | Ö | Ö | W | 1 | INT |  |  |  |  | 0600B | 0A00B | 0E00B | 1200B | 1600B | 1A00B
Sub Total | 14Words | [5 empty] | 14 | [5 empty] | 14 | 14 | 14 | 14 | 14 | 14
Indexer Operation Mode Block | Indexer Operation Mode |  |  | Ö |  | W | 1 | INT |  | Y |  |  | 0600C | 0A00C | 0E00C | 1200C | 1600C | 1A00C
| Cold Run Count |  |  | Ö |  | W | 1 | INT |  |  |  |  | 0600D | 0A00D | 0E00D | 1200D | 1600D | 1A00D
Sub Total | 2Words | [5 empty] | 2 | [5 empty] | 2 | 2 | 2 | 2 | 2 | 2
Indexer Operation Mode Return Block | Return Code |  | 1 : OK 2 : NG | Ö |  | W | 1 | INT |  | Y |  |  | 0600E | 0A00E | 0E00E | 1200E | 1600E | 1A00E
Sub Total | 1Words | [5 empty] | 1 | bar: #L2 to Common PLC Address Map #L7
CST Operation Mode Block | CST Operation Mode |  | 1 : Kind To Kind mode 2 : Cassette To Cassette mode | Ö |  | W | 1 | INT |  | Y |  |  | 0600F | 0A00F | 0E00F | 1200F | 1600F | 1A00F
Sub Total | 1Words | [5 empty] | 1 | bar: #L2 to Common PLC Address Map #L7
Port #1 Block | Port Type |  | 1 : Loading Port 2 : Unloading Port 3 : Both Port 4 : Buffer Port - Buffer Type 5 : Buffer Port - Loader in Buffer Type 6 : Buffer Port - Un-loader in Buffer Type 7 : Unloading Partial Port | Ö |  | W | 1 | INT |  | Y |  |  | 06010 | 0A010 | 0E010 | 12010 | 16010 | 1A010
| Port Mode |  | Combination of each value , INT: 10000~59999 1 Digit(1~5): 1 : G1 Port 2 : G2 Port 3 : G1+G2 Port 4: Buffer Port 5: Both Port | Ö |  | W | 1 | INT |  |  |  |  | 06011 | 0A011 | 0E011 | 12011 | 16011 | 1A011
| Port Cassette Type |  | 1 : G1 2 : G2 3 : G1+G2 | Ö |  | W | 2 | INT |  |  |  |  | 06012 | 0A012 | 0E012 | 12012 | 16012 | 1A012
| Port Transfer Mode |  | 1 : MGV Mode 2 : OHT Mode 3 : Stocker Inline Mode | Ö |  | W | 1 | INT |  |  |  |  | 06014 | 0A014 | 0E014 | 12014 | 16014 | 1A014
| Port Enable Mode |  | 1 : Port Enabled 2 : Port Disabled | Ö |  | W | 1 | INT |  |  |  |  | 06015 | 0A015 | 0E015 | 12015 | 16015 | 1A015
| Port Type Auto Change Mode |  | 1 : Auto Change Enable 2 : Auto Change Disable | Ö |  | W | 1 | INT |  |  |  |  | 06016 | 0A016 | 0E016 | 12016 | 16016 | 1A016
| Port Type Change Return Code |  | 1 : OK 2 : NG | Ö |  | W | 1 | INT |  |  |  |  | 06017 | 0A017 | 0E017 | 12017 | 16017 | 1A017
| Port Mode Change Return Code |  | 1 : OK 2 : NG | Ö |  | W | 1 | INT |  |  |  |  | 06018 | 0A018 | 0E018 | 12018 | 16018 | 1A018
| Port Transfer Mode Change Return Code |  | 1 : OK 2 : NG | Ö |  | W | 1 | INT |  |  |  |  | 06019 | 0A019 | 0E019 | 12019 | 16019 | 1A019
| Port Enable Mode Change Return Code |  | 1 : OK 2 : NG | Ö |  | W | 1 | INT |  |  |  |  | 0601A | 0A01A | 0E01A | 1201A | 1601A | 1A01A
| Port Type Auto Change Mode Return Code |  | 1 : OK 2 : NG | Ö |  | W | 1 | INT |  |  |  |  | 0601B | 0A01B | 0E01B | 1201B | 1601B | 1A01B
| Port Cassette Type Change Return Code |  | 1 : OK 2 : NG | Ö |  | W | 1 | INT |  |  |  |  | 0601C | 0A01C | 0E01C | 1201C | 1601C | 1A01C
| Reserved |  |  | Ö |  | W | 3 | [5 empty] | 0601D | 0A01D | 0E01D | 1201D | 1601D | 1A01D
Sub Total | 16Words | [5 empty] | 16 | [5 empty] | 16 | 16 | 16 | 16 | 16 | 16
Port #2 Block | Port Type |  | Same as Port #1 Block | Ö |  | W | 1 | INT |  | Y |  |  | 06020 | 0A020 | 0E020 | 12020 | 16020 | 1A020
| Port Mode |  |  | Ö |  | W | 1 | INT |  |  |  |  | 06021 | 0A021 | 0E021 | 12021 | 16021 | 1A021
| Port Cassette Type |  |  | Ö |  | W | 2 | INT |  |  |  |  | 06022 | 0A022 | 0E022 | 12022 | 16022 | 1A022
| Port Transfer Mode |  | Same as Port #1 Block | Ö |  | W | 1 | INT |  |  |  |  | 06024 | 0A024 | 0E024 | 12024 | 16024 | 1A024
| Port Enable Mode |  | Same as Port #1 Block | Ö |  | W | 1 | INT |  |  |  |  | 06025 | 0A025 | 0E025 | 12025 | 16025 | 1A025
| Port Type Auto Change Mode |  | Same as Port #1 Block | Ö |  | W | 1 | INT |  |  |  |  | 06026 | 0A026 | 0E026 | 12026 | 16026 | 1A026
| Port Type Change Return Code |  | Same as Port #1 Block | Ö |  | W | 1 | INT |  |  |  |  | 06027 | 0A027 | 0E027 | 12027 | 16027 | 1A027
| Port Mode Change Return Code |  | Same as Port #1 Block | Ö |  | W | 1 | INT |  |  |  |  | 06028 | 0A028 | 0E028 | 12028 | 16028 | 1A028
| Port Transfer Mode Change Return Code |  | Same as Port #1 Block | Ö |  | W | 1 | INT |  |  |  |  | 06029 | 0A029 | 0E029 | 12029 | 16029 | 1A029
| Port Enable Mode Change Return Code |  | Same as Port #1 Block | Ö |  | W | 1 | INT |  |  |  |  | 0602A | 0A02A | 0E02A | 1202A | 1602A | 1A02A
| Port Type Auto Change Mode Return Code |  | Same as Port #1 Block | Ö |  | W | 1 | INT |  |  |  |  | 0602B | 0A02B | 0E02B | 1202B | 1602B | 1A02B
| Port Cassette Type Change Return Code |  | Same as Port #1 Block | Ö |  | W | 1 | INT |  |  |  |  | 0602C | 0A02C | 0E02C | 1202C | 1602C | 1A02C
| Reserved |  |  | Ö |  | W | 3 | [5 empty] | 0602D | 0A02D | 0E02D | 1202D | 1602D | 1A02D
Sub Total | 16Words | [5 empty] | 16 | [5 empty] | 16 | 16 | 16 | 16 | 16 | 16
Port #3 Block | Port Type |  | Same as Port #1 Block | Ö |  | W | 1 | INT |  | Y |  |  | 06030 | 0A030 | 0E030 | 12030 | 16030 | 1A030
| Port Mode |  |  | Ö |  | W | 1 | INT |  |  |  |  | 06031 | 0A031 | 0E031 | 12031 | 16031 | 1A031
| Port Cassette Type |  |  | Ö |  | W | 2 | INT |  |  |  |  | 06032 | 0A032 | 0E032 | 12032 | 16032 | 1A032
| Port Transfer Mode |  | Same as Port #1 Block | Ö |  | W | 1 | INT |  |  |  |  | 06034 | 0A034 | 0E034 | 12034 | 16034 | 1A034
| Port Enable Mode |  | Same as Port #1 Block | Ö |  | W | 1 | INT |  |  |  |  | 06035 | 0A035 | 0E035 | 12035 | 16035 | 1A035
| Port Type Auto Change Mode |  | Same as Port #1 Block | Ö |  | W | 1 | INT |  |  |  |  | 06036 | 0A036 | 0E036 | 12036 | 16036 | 1A036
| Port Type Change Return Code |  | Same as Port #1 Block | Ö |  | W | 1 | INT |  |  |  |  | 06037 | 0A037 | 0E037 | 12037 | 16037 | 1A037
| Port Mode Change Return Code |  | Same as Port #1 Block | Ö |  | W | 1 | INT |  |  |  |  | 06038 | 0A038 | 0E038 | 12038 | 16038 | 1A038
| Port Transfer Mode Change Return Code |  | Same as Port #1 Block | Ö |  | W | 1 | INT |  |  |  |  | 06039 | 0A039 | 0E039 | 12039 | 16039 | 1A039
| Port Enable Mode Change Return Code |  | Same as Port #1 Block | Ö |  | W | 1 | INT |  |  |  |  | 0603A | 0A03A | 0E03A | 1203A | 1603A | 1A03A
| Port Type Auto Change Mode Return Code |  | Same as Port #1 Block | Ö |  | W | 1 | INT |  |  |  |  | 0603B | 0A03B | 0E03B | 1203B | 1603B | 1A03B
| Port Cassette Type Change Return Code |  | Same as Port #1 Block | Ö |  | W | 1 | INT |  |  |  |  | 0603C | 0A03C | 0E03C | 1203C | 1603C | 1A03C
| Reserved |  |  | Ö |  | W | 3 | [5 empty] | 0603D | 0A03D | 0E03D | 1203D | 1603D | 1A03D
Sub Total | 16Words | [5 empty] | 16 | [5 empty] | 16 | 16 | 16 | 16 | 16 | 16
Port #4 Block | Port Type |  | Same as Port #1 Block | Ö |  | W | 1 | INT |  | Y |  |  | 06040 | 0A040 | 0E040 | 12040 | 16040 | 1A040
| Port Mode |  |  | Ö |  | W | 1 | INT |  |  |  |  | 06041 | 0A041 | 0E041 | 12041 | 16041 | 1A041
| Port Cassette Type |  |  | Ö |  | W | 2 | INT |  |  |  |  | 06042 | 0A042 | 0E042 | 12042 | 16042 | 1A042
| Port Transfer Mode |  | Same as Port #1 Block | Ö |  | W | 1 | INT |  |  |  |  | 06044 | 0A044 | 0E044 | 12044 | 16044 | 1A044
| Port Enable Mode |  | Same as Port #1 Block | Ö |  | W | 1 | INT |  |  |  |  | 06045 | 0A045 | 0E045 | 12045 | 16045 | 1A045
| Port Type Auto Change Mode |  | Same as Port #1 Block | Ö |  | W | 1 | INT |  |  |  |  | 06046 | 0A046 | 0E046 | 12046 | 16046 | 1A046
| Port Type Change Return Code |  | Same as Port #1 Block | Ö |  | W | 1 | INT |  |  |  |  | 06047 | 0A047 | 0E047 | 12047 | 16047 | 1A047
| Port Mode Change Return Code |  | Same as Port #1 Block | Ö |  | W | 1 | INT |  |  |  |  | 06048 | 0A048 | 0E048 | 12048 | 16048 | 1A048
| Port Transfer Mode Change Return Code |  | Same as Port #1 Block | Ö |  | W | 1 | INT |  |  |  |  | 06049 | 0A049 | 0E049 | 12049 | 16049 | 1A049
| Port Enable Mode Change Return Code |  | Same as Port #1 Block | Ö |  | W | 1 | INT |  |  |  |  | 0604A | 0A04A | 0E04A | 1204A | 1604A | 1A04A
| Port Type Auto Change Mode Return Code |  | Same as Port #1 Block | Ö |  | W | 1 | INT |  |  |  |  | 0604B | 0A04B | 0E04B | 1204B | 1604B | 1A04B
| Port Cassette Type Change Return Code |  | Same as Port #1 Block | Ö |  | W | 1 | INT |  |  |  |  | 0604C | 0A04C | 0E04C | 1204C | 1604C | 1A04C
| Reserved |  |  | Ö |  | W | 3 | [5 empty] | 0604D | 0A04D | 0E04D | 1204D | 1604D | 1A04D
Sub Total | 16Words | [5 empty] | 16 | [5 empty] | 16 | 16 | 16 | 16 | 16 | 16
Port #1 Port Status Block | Port Status |  | 1 : Load Ready(Load Request) 2 : Loaded 3 : In Use (Load Complete) 4 : Unload Ready (Unload Request) 5 : Empty (Unload Complete) 6 : Blocked | Ö |  | W | 1 | INT |  | Y |  |  | 06050 | 0A050 | 0E050 | 12050 | 16050 | 1A050
| Cassette Sequence No |  | 1~65535 | Ö |  | W | 1 | INT |  |  |  |  | 06051 | 0A051 | 0E051 | 12051 | 16051 | 1A051
| Cassette ID |  |  | Ö |  | W | 10 | ASCII |  |  |  |  | 06052 | 0A052 | 0E052 | 12052 | 16052 | 1A052
| Job Existence Slot |  | On: Job Exist Off: No Job Exist [1st Word ] 00 ~ 15 Bit : Job Existence Slot 1 ~ 16 00 bit: Job Existence Slot 1 01 bit: Job Existence Slot 2 …. 15 bit: Job Existence Slot 16 [2nd Word] 00 ~ 15 Bit : Job Existence Slot 17 ~ 32 [3rd Word] 00 ~ 15 Bit : Job Existence Slot 33 ~ 48 [4th Word] 00 ~ 15 Bit : Job Existence Slot 49 ~ 64 [5h Word] 00 ~ 15it : Job Existence Slot 65 ~ 80 [6h Word] 00 ~ 15it : Job Existence Slot 81 ~ 96 [7h Word] 00 ~ 15it : Job Existence Slot 97 ~ 112 [8h Word] 00 ~ 15it : Job Existence Slot 113 ~ 128 [9h Word] 00 ~ 15it : Job Existence Slot 129 ~ 144 [10h Word] 00 ~ 15it : Job Existence Slot 145 ~ 160 [11h Word] 00 ~ 15it : Job Existence Slot 161 ~ 176 [12h Word] 00 ~ 15it : Job Existence Slot 177 ~ 192 * Include this item only when Port Status is 'In Use' | Ö |  | W | 12 | INT |  |  |  |  | 0605C | 0A05C | 0E05C | 1205C | 1605C | 1A05C
| Loading Cassette Type |  | 1.G1 Cassette 2.G2 Cassette 3: G1 + G2 Cassette 4: Empty Cassette * Include this item only when cassette exists | Ö |  | W | 1 | INT |  |  |  |  | 06068 | 0A068 | 0E068 | 12068 | 16068 | 1A068
| Q-Time Flag |  | 1: Normal Un-loading 2: Q-Time Over & Un-loading * Include this item only when Port Status is 'Unload Ready' | Ö |  | W | 1 | INT |  |  |  |  | 06069 | 0A069 | 0E069 | 12069 | 16069 | 1A069
| Cassette Mapping State |  | 1: mapping use 2: mapping not use | Ö |  | W | 1 | INT |  |  |  |  | 0606A | 0A06A | 0E06A | 1206A | 1606A | 1A06A
| Cassette Status |  | 1 : No Cassette Exist 2 : Waiting for Cassette Data 3 : Waiting for Start Command 4 : Waiting for Processing 5 : In Processing 6 : Process Paused 7 : Process Completed | Ö |  | W | 1 | INT |  |  |  |  | 0606B | 0A06B | 0E06B | 1206B | 1606B | 1A06B
| Cassette Control Command Return Code |  | [Cassette Control Command Return Code] 1 : Command OK 2 : CSTID is Invalid (Include Dense Box ID) 3: Cassette not exist 4. Already received 5. Other Error [Cassette Map Download Return Code] 1 : Command OK 2 : CSTID is Invalid (Include Dense Box ID) 4 : Already Received 5. Other Error 6 : Slot Information Mismatch (If no mapping sensor then don’t check) 7 : Job Type Mismatch 8 : Dummy Type Mismatch | Ö |  | W | 1 | INT |  |  |  |  | 0606C | 0A06C | 0E06C | 1206C | 1606C | 1A06C
| Reserved |  |  | Ö |  | W | 3 | [5 empty] | 0606D | 0A06D | 0E06D | 1206D | 1606D | 1A06D
Sub Total | 32Words | [5 empty] | 32 | [5 empty] | 32 | 32 | 32 | 32 | 32 | 32
Port #2 Port Status Block | Port Status |  | Same as Port #1 Status Block | Ö |  | W | 1 | INT |  | Y |  |  | 06070 | 0A070 | 0E070 | 12070 | 16070 | 1A070
| Cassette Sequence No |  | Same as Port #1 Status Block | Ö |  | W | 1 | INT |  |  |  |  | 06071 | 0A071 | 0E071 | 12071 | 16071 | 1A071
| Cassette ID |  |  | Ö |  | W | 10 | ASCII |  |  |  |  | 06072 | 0A072 | 0E072 | 12072 | 16072 | 1A072
| Job Existence Slot |  | Same as Port #1 Status Block | Ö |  | W | 12 | BIT |  |  |  |  | 0607C | 0A07C | 0E07C | 1207C | 1607C | 1A07C
| Loading Cassette Type |  | Same as Port #1 Status Block | Ö |  | W | 1 | INT |  |  |  |  | 06088 | 0A088 | 0E088 | 12088 | 16088 | 1A088
| Q-Time Flag |  | Same as Port #1 Status Block | Ö |  | W | 1 | INT |  |  |  |  | 06089 | 0A089 | 0E089 | 12089 | 16089 | 1A089
| Cassette Mapping State |  | Same as Port #1 Status Block | Ö |  | W | 1 | INT |  |  |  |  | 0608A | 0A08A | 0E08A | 1208A | 1608A | 1A08A
| Cassette Status |  | Same as Port #1 Status Block | Ö |  | W | 1 | INT |  |  |  |  | 0608B | 0A08B | 0E08B | 1208B | 1608B | 1A08B
| Cassette Control Command Return Code |  | Same as Port #1 Status Block | Ö |  | W | 1 | INT |  |  |  |  | 0608C | 0A08C | 0E08C | 1208C | 1608C | 1A08C
| Reserved |  |  | Ö |  | W | 3 | [5 empty] | 0608D | 0A08D | 0E08D | 1208D | 1608D | 1A08D
Sub Total | 32Words | [5 empty] | 32 | [5 empty] | 32 | 32 | 32 | 32 | 32 | 32
Port #3 Port Status Block | Port Status |  | Same as Port #1 Status Block | Ö |  | W | 1 | INT |  | Y |  |  | 06090 | 0A090 | 0E090 | 12090 | 16090 | 1A090
| Cassette Sequence No |  | Same as Port #1 Status Block | Ö |  | W | 1 | INT |  |  |  |  | 06091 | 0A091 | 0E091 | 12091 | 16091 | 1A091
| Cassette ID |  |  | Ö |  | W | 10 | ASCII |  |  |  |  | 06092 | 0A092 | 0E092 | 12092 | 16092 | 1A092
| Job Existence Slot |  | Same as Port #1 Status Block | Ö |  | W | 12 | BIT |  |  |  |  | 0609C | 0A09C | 0E09C | 1209C | 1609C | 1A09C
| Loading Cassette Type |  | Same as Port #1 Status Block | Ö |  | W | 1 | INT |  |  |  |  | 060A8 | 0A0A8 | 0E0A8 | 120A8 | 160A8 | 1A0A8
| Q-Time Flag |  | Same as Port #1 Status Block | Ö |  | W | 1 | INT |  |  |  |  | 060A9 | 0A0A9 | 0E0A9 | 120A9 | 160A9 | 1A0A9
| Cassette Mapping State |  | Same as Port #1 Status Block | Ö |  | W | 1 | INT |  |  |  |  | 060AA | 0A0AA | 0E0AA | 120AA | 160AA | 1A0AA
| Cassette Status |  | Same as Port #1 Status Block | Ö |  | W | 1 | INT |  |  |  |  | 060AB | 0A0AB | 0E0AB | 120AB | 160AB | 1A0AB
| Cassette Control Command Return Code |  | Same as Port #1 Status Block | Ö |  | W | 1 | INT |  |  |  |  | 060AC | 0A0AC | 0E0AC | 120AC | 160AC | 1A0AC
| Reserved |  |  | Ö |  | W | 3 | [5 empty] | 060AD | 0A0AD | 0E0AD | 120AD | 160AD | 1A0AD
Sub Total | 32Words | [5 empty] | 32 | [5 empty] | 32 | 32 | 32 | 32 | 32 | 32
Port #4 Port Status Block | Port Status |  | Same as Port #1 Status Block | Ö |  | W | 1 | INT |  | Y |  |  | 060B0 | 0A0B0 | 0E0B0 | 120B0 | 160B0 | 1A0B0
| Cassette Sequence No |  | Same as Port #1 Status Block | Ö |  | W | 1 | INT |  |  |  |  | 060B1 | 0A0B1 | 0E0B1 | 120B1 | 160B1 | 1A0B1
| Cassette ID |  |  | Ö |  | W | 10 | ASCII |  |  |  |  | 060B2 | 0A0B2 | 0E0B2 | 120B2 | 160B2 | 1A0B2
| Job Existence Slot |  | Same as Port #1 Status Block | Ö |  | W | 12 | BIT |  |  |  |  | 060BC | 0A0BC | 0E0BC | 120BC | 160BC | 1A0BC
| Loading Cassette Type |  | Same as Port #1 Status Block | Ö |  | W | 1 | INT |  |  |  |  | 060C8 | 0A0C8 | 0E0C8 | 120C8 | 160C8 | 1A0C8
| Q-Time Flag |  | Same as Port #1 Status Block | Ö |  | W | 1 | INT |  |  |  |  | 060C9 | 0A0C9 | 0E0C9 | 120C9 | 160C9 | 1A0C9
| Cassette Mapping State |  | Same as Port #1 Status Block | Ö |  | W | 1 | INT |  |  |  |  | 060CA | 0A0CA | 0E0CA | 120CA | 160CA | 1A0CA
| Cassette Status |  | Same as Port #1 Status Block | Ö |  | W | 1 | INT |  |  |  |  | 060CB | 0A0CB | 0E0CB | 120CB | 160CB | 1A0CB
| Cassette Control Command Return Code |  | Same as Port #1 Status Block | Ö |  | W | 1 | INT |  |  |  |  | 060CC | 0A0CC | 0E0CC | 120CC | 160CC | 1A0CC
| Reserved |  |  | Ö |  | W | 3 | [5 empty] | 060CD | 0A0CD | 0E0CD | 120CD | 160CD | 1A0CD
Sub Total | 32Words | [5 empty] | 32 | [5 empty] | 32 | 32 | 32 | 32 | 32 | 32
Cancel Abort Request Block | Port No |  |  | Ö |  | W | 1 | INT |  | Y |  |  | 060D0 | 0A0D0 | 0E0D0 | 120D0 | 160D0 | 1A0D0
| Cancel or Abort |  | 1: Cancel 2: Abort 3: CST ID read fail 4: mapping sensor error 5: HW error 6: others error 10: CST ID validation fail ( oven etc…) | Ö |  | W | 1 | INT |  |  |  |  | 060D1 | 0A0D1 | 0E0D1 | 120D1 | 160D1 | 1A0D1
Sub Total | 2Words | [5 empty] | 2 | [5 empty] | 2 | 2 | 2 | 2 | 2 | 2
Robot CMD Reply Block | Robot CMD Sequence No |  |  | Ö |  | W | 1 | INT |  | Y |  |  | 060D2 | 0A0D2 | 0E0D2 | 120D2 | 160D2 | 1A0D2
| Robot CMD Ack |  | 1 : Ack is OK 2 : Busy, Try again 3 : CIM Mode is OFF 4 : Command is already executing 5 : At least on parameter invalid 6 : Cannot perform now 7~20: Reserved 21~99: Vendor Define | Ö |  | W | 1 | INT |  |  |  |  | 060D3 | 0A0D3 | 0E0D3 | 120D3 | 160D3 | 1A0D3
Sub Total | 2Words | [5 empty] | 2 | [5 empty] | 2 | 2 | 2 | 2 | 2 | 2
Robot CMD Fetch Block | Robot CMD Sequence No |  |  | Ö |  | W | 1 | INT |  | Y |  |  | 060D4 | 0A0D4 | 0E0D4 | 120D4 | 160D4 | 1A0D4
| RCMD |  | 1 : Job Data request | Ö |  | W | 1 | INT |  |  |  |  | 060D5 | 0A0D5 | 0E0D5 | 120D5 | 160D5 | 1A0D5
| Arm No |  | 1 : Arm #1 (lower) 2 : Arm #2 (upper) | Ö |  | W | 1 | INT |  |  |  |  | 060D6 | 0A0D6 | 0E0D6 | 120D6 | 160D6 | 1A0D6
| Get Position |  |  | Ö |  | W | 1 | INT |  |  |  |  | 060D7 | 0A0D7 | 0E0D7 | 120D7 | 160D7 | 1A0D7
| Put Position |  |  | Ö |  | W | 1 | INT |  |  |  |  | 060D8 | 0A0D8 | 0E0D8 | 120D8 | 160D8 | 1A0D8
| Get Slot No |  |  | Ö |  | W | 1 | INT |  |  |  |  | 060D9 | 0A0D9 | 0E0D9 | 120D9 | 160D9 | 1A0D9
| Put Slot No |  |  | Ö |  | W | 1 | INT |  |  |  |  | 060DA | 0A0DA | 0E0DA | 120DA | 160DA | 1A0DA
| Sub CMD |  | 1 : Get Ready 2 : Put Ready | Ö |  | W | 1 | INT |  |  |  |  | 060DB | 0A0DB | 0E0DB | 120DB | 160DB | 1A0DB
Sub Total | 8Words | [5 empty] | 8 | [5 empty] | 8 | 8 | 8 | 8 | 8 | 8
Robot CMD Result Data Block | Robot CMD Sequence No |  | 1 ~ 65535 | Ö |  | W | 1 | INT |  | Y |  |  | 060DC | 0A0DC | 0E0DC | 120DC | 160DC | 1A0DC
| 1st CMD Result Data |  | 0: None 1 : OK 2 : EQ Link Signal NG (Downstream Receive Able OFF) 3 : EQ Link Signal NG (Send Start not ON) 4 : Link Signal Timeout (T1) 5 : put error when the Exchange executes for special that CVD only 6 : others 7 : Link Signal Initial (Only use ECell) 99 : *PASS (Only use ECell) | Ö |  | W | 1 | INT |  |  |  |  | 060DD | 0A0DD | 0E0DD | 120DD | 160DD | 1A0DD
| 2nd CMD Result Data |  |  | Ö |  | W | 1 | INT |  |  |  |  | 060DE | 0A0DE | 0E0DE | 120DE | 160DE | 1A0DE
| 3rd CMD Result Data |  |  | Ö |  | W | 1 | INT |  |  |  |  | 060DF | 0A0DF | 0E0DF | 120DF | 160DF | 1A0DF
| 4th CMD Result Data |  |  | Ö |  | W | 1 | INT |  |  |  |  | 060E0 | 0A0E0 | 0E0E0 | 120E0 | 160E0 | 1A0E0
| Robot Position |  |  | Ö |  | W | 1 | INT |  |  |  |  | 060E1 | 0A0E1 | 0E0E1 | 120E1 | 160E1 | 1A0E1
Sub Total | 6Words | [5 empty] | 6 | [5 empty] | 6 | 6 | 6 | 6 | 6 | 6
Robot Arm Job Data Block | 1st Arm CST Sequence No |  |  | Ö |  | W | 1 | INT |  | Y |  |  | 060E2 | 0A0E2 | 0E0E2 | 120E2 | 160E2 | 1A0E2
| 1st Arm Job Sequence No |  |  | Ö |  | W | 1 | INT |  |  |  |  | 060E3 | 0A0E3 | 0E0E3 | 120E3 | 160E3 | 1A0E3
| 2nd Arm CST Sequence No |  |  | Ö |  | W | 1 | INT |  |  |  |  | 060E4 | 0A0E4 | 0E0E4 | 120E4 | 160E4 | 1A0E4
| 2nd Arm Job Sequence No |  |  | Ö |  | W | 1 | INT |  |  |  |  | 060E5 | 0A0E5 | 0E0E5 | 120E5 | 160E5 | 1A0E5
| 3rd Arm CST Sequence No |  |  | Ö |  | W | 1 | INT |  |  |  |  | 060E6 | 0A0E6 | 0E0E6 | 120E6 | 160E6 | 1A0E6
| 3rd Arm Job Sequence No |  |  | Ö |  | W | 1 | INT |  |  |  |  | 060E7 | 0A0E7 | 0E0E7 | 120E7 | 160E7 | 1A0E7
| 4th Arm CST Sequence No |  |  | Ö |  | W | 1 | INT |  |  |  |  | 060E8 | 0A0E8 | 0E0E8 | 120E8 | 160E8 | 1A0E8
| 4th Arm Job Sequence No |  |  | Ö |  | W | 1 | INT |  |  |  |  | 060E9 | 0A0E9 | 0E0E9 | 120E9 | 160E9 | 1A0E9
| Arm No |  | 1 : Arm #1 (lower) 2 : Arm #2 (upper) | Ö |  | W | 1 | INT |  |  |  |  | 060EA | 0A0EA | 0E0EA | 120EA | 160EA | 1A0EA
| Robot Position |  |  | Ö |  | W | 1 | INT |  |  |  |  | 060EB | 0A0EB | 0E0EB | 120EB | 160EB | 1A0EB
Sub Total | 10Words | [5 empty] | 10 | [5 empty] | 10 | 10 | 10 | 10 | 10 | 10
Indexer Dispatching Mode Block | Dispatching Mode |  | 1 : EAS 2 : Local | Ö |  | W | 1 | INT |  | Y |  |  | 060EC | 0A0EC | 0E0EC | 120EC | 160EC | 1A0EC
| Robot Control Mode |  | 1 : Auto 2 : Manual | Ö |  | W | 1 | INT |  |  |  |  | 060ED | 0A0ED | 0E0ED | 120ED | 160ED | 1A0ED
Sub Total | 2Words | [5 empty] | 2 | [5 empty] | 2 | 2 | 2 | 2 | 2 | 2
Indexer Dispatching Mode Return Block | Return Code |  | 1 : OK 2 : NG Equipment error 3 : NG other OP is working | Ö |  | W | 1 | INT |  | Y |  |  | 060EE | 0A0EE | 0E0EE | 120EE | 160EE | 1A0EE
Sub Total | 1Words | [5 empty] | 1 | bar: #L2 to Common PLC Address Map #L7
Local To Local
Loading Stop block | Loading Stop Source |  | Local No | Ö | Ö | W | 1 | INT |  | Y |  |  | 060EF | 0A0EF | 0E0EF | 120EF | 160EF | 1A0EF
| Loading Stop Target |  | Local No | Ö | Ö | W | 1 | INT |  |  |  |  | 060F0 | 0A0F0 | 0E0F0 | 120F0 | 160F0 | 1A0F0
Sub Total | 2Words | [5 empty] | 2 | [5 empty] | 2 | 2 | 2 | 2 | 2 | 2
Transfer Stop Block | Loading Stop Source |  | Local No | Ö | Ö | W | 1 | INT |  | Y |  |  | 060F1 | 0A0F1 | 0E0F1 | 120F1 | 160F1 | 1A0F1
Sub Total | 1Words | [5 empty] | 1 | bar: #L2 to Common PLC Address Map #L7
Lot End Glass Data Report Block | Lot ID |  |  | Ö | Ö | W | 10 | ASCII |  | Y |  |  | 060F2 | 0A0F2 | 0E0F2 | 120F2 | 160F2 | 1A0F2
| Cassette Sequence No |  |  | Ö | Ö | W | 1 | INT |  |  |  |  | 060FC | 0A0FC | 0E0FC | 120FC | 160FC | 1A0FC
Sub Total | 11Words | [5 empty] | 11 | [5 empty] | 11 | 11 | 11 | 11 | 11 | 11
Use Type Check Data Block | Main Use Type |  |  | Ö | Ö | W | 5 | ASCII |  | Y |  |  | 060FD | 0A0FD | 0E0FD | 120FD | 160FD | 1A0FD
| Sub Use Type |  |  | Ö | Ö | W | 5 | ASCII |  |  |  |  | 06102 | 0A102 | 0E102 | 12102 | 16102 | 1A102
| Return Code |  | 1:All Ready 2:Main Not Ready 3:Sub Not Ready 4:Not found Both | Ö | Ö | W | 1 | INT |  |  |  |  | 06107 | 0A107 | 0E107 | 12107 | 16107 | 1A107
Sub Total | 11Words | [5 empty] | 11 | [5 empty] | 11 | 11 | 11 | 11 | 11 | 11
Cassette Check Reqeust Replay Block | Use Type |  |  | Ö | Ö | W | 5 | ASCII |  | Y |  |  | 06108 | 0A108 | 0E108 | 12108 | 16108 | 1A108
| Return Code |  | 1:Cassette Exist(Rrepared) 2:Not Exist | Ö | Ö | W | 1 | INT |  |  |  |  | 0610D | 0A10D | 0E10D | 1210D | 1610D | 1A10D
| Reserved |  |  | Ö | Ö | W | 13 | [5 empty] | 0610E | 0A10E | 0E10E | 1210E | 1610E | 1A10E
Sub Total | 19Words | [5 empty] | 19 | [5 empty] | 19 | 19 | 19 | 19 | 19 | 19
CST Move In Report Block | CST Sequence No |  |  | Ö | Ö | W | 1 | INT |  | Y |  |  | 0611B | 0A11B | 0E11B | 1211B | 1611B | 1A11B
| Cassette ID |  |  | Ö | Ö | W | 10 | ASCII |  |  |  |  | 0611C | 0A11C | 0E11C | 1211C | 1611C | 1A11C
| Unit or Port |  | 0: Equipment, 1: Unit 2:Port | Ö | Ö | W | 1 | INT |  |  |  |  | 06126 | 0A126 | 0E126 | 12126 | 16126 | 1A126
| Unit No or Port No |  |  | Ö | Ö | W | 1 | INT |  |  |  |  | 06127 | 0A127 | 0E127 | 12127 | 16127 | 1A127
| Master Recipe ID |  |  | Ö | Ö | W | 1 | INT |  |  |  |  | 06128 | 0A128 | 0E128 | 12128 | 16128 | 1A128
| Reserved |  |  | Ö | Ö | W | 11 | INT |  |  |  |  | 06129 | 0A129 | 0E129 | 12129 | 16129 | 1A129
Sub Total | 25Words | [5 empty] | 25 | [5 empty] | 25 | 25 | 25 | 25 | 25 | 25
CST Move Out Report Block | CST Sequence No |  |  | Ö | Ö | W | 1 | INT |  | Y |  |  | 06134 | 0A134 | 0E134 | 12134 | 16134 | 1A134
| Cassette ID |  |  | Ö | Ö | W | 10 | ASCII |  |  |  |  | 06135 | 0A135 | 0E135 | 12135 | 16135 | 1A135
| Unit or Port |  | 0: Equipment, 1: Unit 2:Port | Ö | Ö | W | 1 | INT |  |  |  |  | 0613F | 0A13F | 0E13F | 1213F | 1613F | 1A13F
| Unit No or Port No |  |  | Ö | Ö | W | 1 | INT |  |  |  |  | 06140 | 0A140 | 0E140 | 12140 | 16140 | 1A140
| Master Recipe ID |  |  | Ö | Ö | W | 1 | INT |  |  |  |  | 06141 | 0A141 | 0E141 | 12141 | 16141 | 1A141
| Reserved |  |  | Ö | Ö | W | 11 | INT |  |  |  |  | 06142 | 0A142 | 0E142 | 12142 | 16142 | 1A142
Sub Total | 25Words | [5 empty] | 25 | [5 empty] | 25 | 25 | 25 | 25 | 25 | 25
CST Received Report Block | CST Sequence No |  |  | Ö | Ö | W | 1 | INT |  | Y |  |  | 0614D | 0A14D | 0E14D | 1214D | 1614D | 1A14D
| Cassette ID |  |  | Ö | Ö | W | 10 | ASCII |  |  |  |  | 0614E | 0A14E | 0E14E | 1214E | 1614E | 1A14E
| Unit or Port |  | 0: Equipment, 1: Unit 2:Port | Ö | Ö | W | 1 | INT |  |  |  |  | 06158 | 0A158 | 0E158 | 12158 | 16158 | 1A158
| Unit No or Port No |  |  | Ö | Ö | W | 1 | INT |  |  |  |  | 06159 | 0A159 | 0E159 | 12159 | 16159 | 1A159
| Master Recipe ID |  |  | Ö | Ö | W | 1 | INT |  |  |  |  | 0615A | 0A15A | 0E15A | 1215A | 1615A | 1A15A
| Reserved |  |  | Ö | Ö | W | 9 | INT |  |  |  |  | 0615B | 0A15B | 0E15B | 1215B | 1615B | 1A15B
Sub Total | 23Words | [5 empty] | 23 | [5 empty] | 23 | 23 | 23 | 23 | 23 | 23
CST Sent Out Report Block | CST Sequence No |  |  | Ö | Ö | W | 1 | INT |  | Y |  |  | 06164 | 0A164 | 0E164 | 12164 | 16164 | 1A164
| Cassette ID |  |  | Ö | Ö | W | 10 | ASCII |  |  |  |  | 06165 | 0A165 | 0E165 | 12165 | 16165 | 1A165
| Unit or Port |  | 0: Equipment, 1: Unit 2:Port | Ö | Ö | W | 1 | INT |  |  |  |  | 0616F | 0A16F | 0E16F | 1216F | 1616F | 1A16F
| Unit No or Port No |  |  | Ö | Ö | W | 1 | INT |  |  |  |  | 06170 | 0A170 | 0E170 | 12170 | 16170 | 1A170
| Master Recipe ID |  |  | Ö | Ö | W | 1 | INT |  |  |  |  | 06171 | 0A171 | 0E171 | 12171 | 16171 | 1A171
| Reserved |  |  | Ö | Ö | W | 9 | INT |  |  |  |  | 06172 | 0A172 | 0E172 | 12172 | 16172 | 1A172
Sub Total | 23Words | [5 empty] | 23 | [5 empty] | 23 | 23 | 23 | 23 | 23 | 23
Dummy Glass Request Block | Dummy Glass Count |  |  | Ö | Ö | W | 1 | INT |  | Y |  |  | 0617B | 0A17B | 0E17B | 1217B | 1617B | 1A17B
| Dummy Type |  |  | Ö | Ö | W | 1 | INT |  |  |  |  | 0617C | 0A17C | 0E17C | 1217C | 1617C | 1A17C
Sub Total | 2Words | [5 empty] | 2 | [5 empty] | 2 | 2 | 2 | 2 | 2 | 2
Panel Data Request Block | Cassette Sequence No |  |  |  | Ö | W | 1 | INT |  | Y |  |  | 0617D | 0A17D | 0E17D | 1217D | 1617D | 1A17D
| Job Sequence No |  |  |  | Ö | W | 1 | INT |  |  |  |  | 0617E | 0A17E | 0E17E | 1217E | 1617E | 1A17E
Sub Total | 2Words | [5 empty] | 2 | [5 empty] | 2 | 2 | 2 | 2 | 2 | 2
Panel Data Report Block | Cassette Sequence No |  |  |  | Ö | W | 1 | INT |  | Y |  |  | 0617F | 0A17F | 0E17F | 1217F | 1617F | 1A17F
| Job Sequence No |  |  |  | Ö | W | 1 | INT |  |  |  |  | 06180 | 0A180 | 0E180 | 12180 | 16180 | 1A180
| Panel Judge Data |  | O:Inspect Skip or No Judge N:NG G:Good |  | Ö | W | 128 | ASCII |  |  |  |  | 06181 | 0A181 | 0E181 | 12181 | 16181 | 1A181
| Panel Grade Data |  |  |  | Ö | W | 256 | ASCII |  |  |  |  | 06201 | 0A201 | 0E201 | 12201 | 16201 | 1A201
Sub Total | 386Words | [5 empty] | 386 | [5 empty] | 386 | 386 | 386 | 386 | 386 | 386
Trace Data Block | SV Time Record |  |  | Ö | Ö | W | 8 | ASCII |  | Y |  |  | 06301 | 0A301 | 0E301 | 12301 | 16301 | 1A301
| SV Data |  |  | Ö | Ö | W | 640 | ASCII |  |  |  |  | 06309 | 0A309 | 0E309 | 12309 | 16309 | 1A309
Sub Total | 648Words | [5 empty] | 648 | [5 empty] | 648 | 648 | 648 | 648 | 648 | 648
FAC Data Block#0 | SV Time Record |  |  | Ö | Ö | W | 8 | ASCII |  | Y |  |  | 06589 | 0A589 | 0E589 | 12589 | 16589 | 1A589
| SV Data |  |  | Ö | Ö | W | 125 | ASCII |  |  |  |  | 06591 | 0A591 | 0E591 | 12591 | 16591 | 1A591
Sub Total | 133Words | [5 empty] | 133 | [5 empty] | 133 | 133 | 133 | 133 | 133 | 133
FAC Data Block#1 | SV Time Record |  |  | Ö | Ö | W | 8 | ASCII |  | Y |  |  | 0660E | 0A60E | 0E60E | 1260E | 1660E | 1A60E
| SV Data |  |  | Ö | Ö | W | 100 | ASCII |  |  |  |  | 06616 | 0A616 | 0E616 | 12616 | 16616 | 1A616
Sub Total | 108Words | [5 empty] | 108 | [5 empty] | 108 | 108 | 108 | 108 | 108 | 108
FAC Data Block#2 | SV Time Record |  |  | Ö | Ö | W | 8 | ASCII |  | Y |  |  | 0667A | 0A67A | 0E67A | 1267A | 1667A | 1A67A
| SV Data |  |  | Ö | Ö | W | 100 | ASCII |  |  |  |  | 06682 | 0A682 | 0E682 | 12682 | 16682 | 1A682
Sub Total | 108Words | [5 empty] | 108 | [5 empty] | 108 | 108 | 108 | 108 | 108 | 108
FAC Data Block#3 | SV Time Record |  |  | Ö | Ö | W | 8 | ASCII |  | Y |  |  | 066E6 | 0A6E6 | 0E6E6 | 126E6 | 166E6 | 1A6E6
| SV Data |  |  | Ö | Ö | W | 100 | ASCII |  |  |  |  | 066EE | 0A6EE | 0E6EE | 126EE | 166EE | 1A6EE
Sub Total | 108Words | [5 empty] | 108 | [5 empty] | 108 | 108 | 108 | 108 | 108 | 108
FAC Data Block#4 | SV Time Record |  |  | Ö | Ö | W | 8 | ASCII |  | Y |  |  | 06752 | 0A752 | 0E752 | 12752 | 16752 | 1A752
| SV Data |  |  | Ö | Ö | W | 100 | ASCII |  |  |  |  | 0675A | 0A75A | 0E75A | 1275A | 1675A | 1A75A
Sub Total | 108Words | [5 empty] | 108 | [5 empty] | 108 | 108 | 108 | 108 | 108 | 108
FAC Data Block#5 | SV Time Record |  |  | Ö | Ö | W | 8 | ASCII |  | Y |  |  | 067BE | 0A7BE | 0E7BE | 127BE | 167BE | 1A7BE
| SV Data |  |  | Ö | Ö | W | 100 | ASCII |  |  |  |  | 067C6 | 0A7C6 | 0E7C6 | 127C6 | 167C6 | 1A7C6
Sub Total | 108Words | [5 empty] | 108 | [5 empty] | 108 | 108 | 108 | 108 | 108 | 108
Switch Panel Info Data Block | Last Panel Cassette Sequence No |  | Cassette Sequence No of Last Panel of Current Model | Ö | Ö | W | 1 | INT |  | Y |  |  | 0682A | 0A82A | 0E82A | 1282A | 1682A | 1A82A
| Last Panel Job Sequence No |  | Job Sequence No of Last Panel of Current Model | Ö | Ö | W | 1 | INT |  |  |  |  | 0682B | 0A82B | 0E82B | 1282B | 1682B | 1A82B
| Last Panel Position |  | Panel Position of Last Panel of Current Model | Ö | Ö | W | 1 | INT |  |  |  |  | 0682C | 0A82C | 0E82C | 1282C | 1682C | 1A82C
| Next Panel P-Code |  | Next Model Information | Ö | Ö | W | 5 | ASCII |  |  |  |  | 0682D | 0A82D | 0E82D | 1282D | 1682D | 1A82D
| Next Panel Recipe ID |  | Next Model Information | Ö | Ö | W | 5 | ASCII |  |  |  |  | 06832 | 0A832 | 0E832 | 12832 | 16832 | 1A832
| Next Panel Row |  | Next Model Information | Ö | Ö | W | 1 | INT |  |  |  |  | 06837 | 0A837 | 0E837 | 12837 | 16837 | 1A837
| Reserved |  |  | Ö | Ö | W | 1 | [5 empty] | 06838 | 0A838 | 0E838 | 12838 | 16838 | 1A838
| Next Panel Col |  | Next Model Information | Ö | Ö | W | 1 | INT |  |  |  |  | 06839 | 0A839 | 0E839 | 12839 | 16839 | 1A839
| Reserved |  |  | Ö | Ö | W | 1 | [5 empty] | 0683A | 0A83A | 0E83A | 1283A | 1683A | 1A83A
Sub Total | 17Words | [5 empty] | 17 | [5 empty] | 17 | 17 | 17 | 17 | 17 | 17
Panel Judge Request Block | Panel ID |  |  | Ö | Ö | W | 10 | ASCII |  | Y |  |  | 0683B | 0A83B | 0E83B | 1283B | 1683B | 1A83B
Sub Total | 10Words | [5 empty] | 10 | [5 empty] | 10 | 10 | 10 | 10 | 10 | 10
Panel Info Monitoring Block | Main Panel Count |  | Scriber writes, Edge Inspection reads | Ö | Ö | W | 1 | INT |  | Y |  |  | 06845 | 0A845 | 0E845 | 12845 | 16845 | 1A845
| Total Panel Count |  | Scriber writes, Edge Inspection reads | Ö | Ö | W | 1 | INT |  |  |  |  | 06846 | 0A846 | 0E846 | 12846 | 16846 | 1A846
| X Count |  | Scriber writes, Edge Inspection reads | Ö | Ö | W | 1 | INT |  |  |  |  | 06847 | 0A847 | 0E847 | 12847 | 16847 | 1A847
| Y Count |  | Scriber writes, Edge Inspection reads | Ö | Ö | W | 1 | INT |  |  |  |  | 06848 | 0A848 | 0E848 | 12848 | 16848 | 1A848
| Reserved |  |  | Ö | Ö | W | 7 | [5 empty] | 06849 | 0A849 | 0E849 | 12849 | 16849 | 1A849
Sub Total | 11Words | [5 empty] | 11 | [5 empty] | 11 | 11 | 11 | 11 | 11 | 11
Current Recipe Block | Unit No |  | 0 : Local Others : Unit No | Ö | Ö | W | 1 | INT |  | Y |  |  | 06850 | 0A850 | 0E850 | 12850 | 16850 | 1A850
| Current Master Recipe ID |  |  | Ö | Ö | W | 1 | INT |  |  |  |  | 06851 | 0A851 | 0E851 | 12851 | 16851 | 1A851
| Local Recipe ID |  |  | Ö | Ö | W | 1 | INT |  |  |  |  | 06852 | 0A852 | 0E852 | 12852 | 16852 | 1A852
Sub Total | 3Words | [5 empty] | 3 | [5 empty] | 3 | 3 | 3 | 3 | 3 | 3
Recipe Parameter Return Code Block | Return Code |  | 1 : OK 2 : Recipe not Registered 3 : Parameter not Registered | Ö | Ö | W | 1 | INT |  | Y |  |  | 06853 | 0A853 | 0E853 | 12853 | 16853 | 1A853
Sub Total | 1Words | [5 empty] | 1 | bar: #L2 to Common PLC Address Map #L7
Recipe Key Parameter Block | Master Recipe ID |  |  | Ö | Ö | W | 1 | INT |  | Y |  |  | 06854 | 0A854 | 0E854 | 12854 | 16854 | 1A854
| Local Recipe ID |  |  | Ö | Ö | W | 1 | INT |  |  |  |  | 06855 | 0A855 | 0E855 | 12855 | 16855 | 1A855
| Unit No |  | 0 : Local Others : Unit No | Ö | Ö | W | 1 | INT |  |  |  |  | 06856 | 0A856 | 0E856 | 12856 | 16856 | 1A856
| Report Type |  | 1: Create 2: Modify 3: Delete 4: Request from EAS | Ö | Ö | W | 1 | INT |  |  |  |  | 06857 | 0A857 | 0E857 | 12857 | 16857 | 1A857
| Total Parameter Count |  |  | Ö | Ö | W | 1 | INT |  |  |  |  | 06858 | 0A858 | 0E858 | 12858 | 16858 | 1A858
| Total Group Count |  |  | Ö | Ö | W | 1 | INT |  |  |  |  | 06859 | 0A859 | 0E859 | 12859 | 16859 | 1A859
| Current Group Count |  |  | Ö | Ö | W | 1 | INT |  |  |  |  | 0685A | 0A85A | 0E85A | 1285A | 1685A | 1A85A
| Request Recipe Parameter Items |  |  | Ö | Ö | W | 250 | ASCII |  |  |  |  | 0685B | 0A85B | 0E85B | 1285B | 1685B | 1A85B
Sub Total | 257Words | [5 empty] | 257 | [5 empty] | 257 | 257 | 257 | 257 | 257 | 257
Master Recipe Block | Unit No |  | 0 : Local Others : Unit No | Ö | Ö | W | 1 | INT |  | Y |  |  | 06955 | 0A955 | 0E955 | 12955 | 16955 | 1A955
| Master Recipe List |  |  | Ö | Ö | W | 250 | ASCII |  |  |  |  | 06956 | 0A956 | 0E956 | 12956 | 16956 | 1A956
| Report Type |  | 1: Create 2: Modify 3: Delete 4: Request from EAS | Ö | Ö | W | 1 | INT |  |  |  |  | 06A50 | 0AA50 | 0EA50 | 12A50 | 16A50 | 1AA50
| Total Master Recipe Count |  |  | Ö | Ö | W | 1 | INT |  |  |  |  | 06A51 | 0AA51 | 0EA51 | 12A51 | 16A51 | 1AA51
| Total Group Count |  | It is total count of group of Master Recipe | Ö | Ö | W | 1 | INT |  |  |  |  | 06A52 | 0AA52 | 0EA52 | 12A52 | 16A52 | 1AA52
| Current Group Count |  | It is current group count of Master Recipe by event | Ö | Ö | W | 1 | INT |  |  |  |  | 06A53 | 0AA53 | 0EA53 | 12A53 | 16A53 | 1AA53
Sub Total | 255Words | [5 empty] | 255 | [5 empty] | 255 | 255 | 255 | 255 | 255 | 255
Recipe Parameter Monitoring Block | Master Recipe ID |  |  | Ö | Ö | W | 1 | INT |  | Y |  |  | 06A54 | 0AA54 | 0EA54 | 12A54 | 16A54 | 1AA54
| Local Recipe ID |  |  | Ö | Ö | W | 1 | INT |  |  |  |  | 06A55 | 0AA55 | 0EA55 | 12A55 | 16A55 | 1AA55
| Unit No |  | 0 : Local Others : Unit No | Ö | Ö | W | 1 | INT |  |  |  |  | 06A56 | 0AA56 | 0EA56 | 12A56 | 16A56 | 1AA56
| Report Type |  | 1: Create 2: Modify 3: Delete 4: Request from EAS | Ö | Ö | W | 1 | INT |  |  |  |  | 06A57 | 0AA57 | 0EA57 | 12A57 | 16A57 | 1AA57
| Total Parameter Count |  |  | Ö | Ö | W | 1 | INT |  |  |  |  | 06A58 | 0AA58 | 0EA58 | 12A58 | 16A58 | 1AA58
| Total Group Count |  |  | Ö | Ö | W | 1 | INT |  |  |  |  | 06A59 | 0AA59 | 0EA59 | 12A59 | 16A59 | 1AA59
| Current Group Count |  |  | Ö | Ö | W | 1 | INT |  |  |  |  | 06A5A | 0AA5A | 0EA5A | 12A5A | 16A5A | 1AA5A
| Current Recipe Parameter Items |  | Cell only | Ö | Ö | W | 250 | ASCII |  |  |  |  | 06A5B | 0AA5B | 0EA5B | 12A5B | 16A5B | 1AA5B
Sub Total | 257Words | [5 empty] | 257 | [5 empty] | 257 | 257 | 257 | 257 | 257 | 257
Process Data Block | Sequence No |  |  | Ö | Ö | W | 1 | INT |  | Y |  |  | 06B55 | 0AB55 | 0EB55 | 12B55 | 16B55 | 1AB55
| GlassID |  |  | Ö | Ö | W | 10 | ASCII |  |  |  |  | 06B56 | 0AB56 | 0EB56 | 12B56 | 16B56 | 1AB56
| Process Start Time |  |  | Ö | Ö | W | 8 | ASCII |  |  |  |  | 06B60 | 0AB60 | 0EB60 | 12B60 | 16B60 | 1AB60
| Process End Time |  |  | Ö | Ö | W | 8 | ASCII |  |  |  |  | 06B68 | 0AB68 | 0EB68 | 12B68 | 16B68 | 1AB68
| Total Parameter Count |  |  | Ö | Ö | W | 1 | INT |  |  |  |  | 06B70 | 0AB70 | 0EB70 | 12B70 | 16B70 | 1AB70
| Total Group Count |  |  | Ö | Ö | W | 1 | INT |  |  |  |  | 06B71 | 0AB71 | 0EB71 | 12B71 | 16B71 | 1AB71
| Current Group Count |  |  | Ö | Ö | W | 1 | INT |  |  |  |  | 06B72 | 0AB72 | 0EB72 | 12B72 | 16B72 | 1AB72
| Process Data Items |  |  | Ö | Ö | W | 500 | ASCII |  |  |  |  | 06B73 | 0AB73 | 0EB73 | 12B73 | 16B73 | 1AB73
| Reserved |  |  | Ö | Ö | W | 8 | [5 empty] | 06D67 | 0AD67 | 0ED67 | 12D67 | 16D67 | 1AD67
Sub Total | 538Words | [5 empty] | 538 | [5 empty] | 538 | 538 | 538 | 538 | 538 | 538
Tact Time DV Data | Tact Time DV Items |  | When the event of Process Data Report arises from Equipment, the Tact-Time DV Data should report to Host. | Ö | Ö | W | 640 | ASCII |  | Y |  |  | 06D6F | 0AD6F | 0ED6F | 12D6F | 16D6F | 1AD6F
Sub Total | 640Words | [5 empty] | 640 | [5 empty] | 640 | 640 | 640 | 640 | 640 | 640
Robot Arm Panel Size Block | Arm#1 Row Size |  |  | Ö | Ö | W | 1 | INT |  | Y |  |  | 06FEF | 0AFEF | 0EFEF | 12FEF | 16FEF | 1AFEF
| Arm#1 Col Size |  |  | Ö | Ö | W | 1 | INT |  |  |  |  | 06FF0 | 0AFF0 | 0EFF0 | 12FF0 | 16FF0 | 1AFF0
| Arm#2 Row Size |  |  | Ö | Ö | W | 1 | INT |  |  |  |  | 06FF1 | 0AFF1 | 0EFF1 | 12FF1 | 16FF1 | 1AFF1
| Arm#2 Col Size |  |  | Ö | Ö | W | 1 | INT |  |  |  |  | 06FF2 | 0AFF2 | 0EFF2 | 12FF2 | 16FF2 | 1AFF2
| Unit No |  |  | Ö | Ö | W | 1 | INT |  |  |  |  | 06FF3 | 0AFF3 | 0EFF3 | 12FF3 | 16FF3 | 1AFF3
Sub Total | 5Words | [5 empty] | 5 | [5 empty] | 5 | 5 | 5 | 5 | 5 | 5
Unloader Panel ID Block | Panel ID |  |  | Ö | Ö | W | 10 | ASCII |  | Y |  |  | 06FF4 | 0AFF4 | 0EFF4 | 12FF4 | 16FF4 | 1AFF4
Sub Total | 10Words | [5 empty] | 10 | [5 empty] | 10 | 10 | 10 | 10 | 10 | 10
Unloader Panel ID Ack Block | Return Code |  | 1 : OK 2 : NG | Ö | Ö | W | 1 | INT |  | Y |  |  | 06FFE | 0AFFE | 0EFFE | 12FFE | 16FFE | 1AFFE
Sub Total | 1Words | [5 empty] | 1 | bar: #L2 to Common PLC Address Map #L7
Job Data Change Block | Changed Job Data | JobDataS | Refer to Job Data A or Job Data C or Job Data S | Ö | Ö | W | 256 |  | Y | Y |  |  | 06FFF | 0AFFF | 0EFFF | 12FFF | 16FFF | 1AFFF
Sub Total | 256Words | [5 empty] | 256 | [5 empty] | 256 | 256 | 256 | 256 | 256 | 256
Buffer #1 WIP Data Block | Buffer Slot#1 Cassette Sequence No |  |  | Ö | Ö | W | 1 | INT |  | Y |  |  | 070FF | 0B0FF | 0F0FF | 130FF | 170FF | 1B0FF
| Buffer Slot#1 Job Sequence No |  |  | Ö | Ö | W | 1 | INT |  |  |  |  | 07100 | 0B100 | 0F100 | 13100 | 17100 | 1B100
| Buffer Slot#2 Cassette Sequence No |  |  | Ö | Ö | W | 1 | INT |  |  |  |  | 07101 | 0B101 | 0F101 | 13101 | 17101 | 1B101
| Buffer Slot#2 Job Sequence No |  |  | Ö | Ö | W | 1 | INT |  |  |  |  | 07102 | 0B102 | 0F102 | 13102 | 17102 | 1B102
| Buffer Slot#3 Cassette Sequence No |  |  | Ö | Ö | W | 1 | INT |  |  |  |  | 07103 | 0B103 | 0F103 | 13103 | 17103 | 1B103
| Buffer Slot#3 Job Sequence No |  |  | Ö | Ö | W | 1 | INT |  |  |  |  | 07104 | 0B104 | 0F104 | 13104 | 17104 | 1B104
| Buffer Slot#4 Cassette Sequence No |  |  | Ö | Ö | W | 1 | INT |  |  |  |  | 07105 | 0B105 | 0F105 | 13105 | 17105 | 1B105
| Buffer Slot#4 Job Sequence No |  |  | Ö | Ö | W | 1 | INT |  |  |  |  | 07106 | 0B106 | 0F106 | 13106 | 17106 | 1B106
| Buffer Slot#5 Cassette Sequence No |  |  | Ö | Ö | W | 1 | INT |  |  |  |  | 07107 | 0B107 | 0F107 | 13107 | 17107 | 1B107
| Buffer Slot#5 Job Sequence No |  |  | Ö | Ö | W | 1 | INT |  |  |  |  | 07108 | 0B108 | 0F108 | 13108 | 17108 | 1B108
| Buffer Slot#6 Cassette Sequence No |  |  | Ö | Ö | W | 1 | INT |  |  |  |  | 07109 | 0B109 | 0F109 | 13109 | 17109 | 1B109
| Buffer Slot#6 Job Sequence No |  |  | Ö | Ö | W | 1 | INT |  |  |  |  | 0710A | 0B10A | 0F10A | 1310A | 1710A | 1B10A
| Buffer Slot#7 Cassette Sequence No |  |  | Ö | Ö | W | 1 | INT |  |  |  |  | 0710B | 0B10B | 0F10B | 1310B | 1710B | 1B10B
| Buffer Slot#7 Job Sequence No |  |  | Ö | Ö | W | 1 | INT |  |  |  |  | 0710C | 0B10C | 0F10C | 1310C | 1710C | 1B10C
| Buffer Slot#8 Cassette Sequence No |  |  | Ö | Ö | W | 1 | INT |  |  |  |  | 0710D | 0B10D | 0F10D | 1310D | 1710D | 1B10D
| Buffer Slot#8 Job Sequence No |  |  | Ö | Ö | W | 1 | INT |  |  |  |  | 0710E | 0B10E | 0F10E | 1310E | 1710E | 1B10E
| Buffer Slot#9 Cassette Sequence No |  |  | Ö | Ö | W | 1 | INT |  |  |  |  | 0710F | 0B10F | 0F10F | 1310F | 1710F | 1B10F
| Buffer Slot#9 Job Sequence No |  |  | Ö | Ö | W | 1 | INT |  |  |  |  | 07110 | 0B110 | 0F110 | 13110 | 17110 | 1B110
| Buffer Slot#10 Cassette Sequence No |  |  | Ö | Ö | W | 1 | INT |  |  |  |  | 07111 | 0B111 | 0F111 | 13111 | 17111 | 1B111
| Buffer Slot#10 Job Sequence No |  |  | Ö | Ö | W | 1 | INT |  |  |  |  | 07112 | 0B112 | 0F112 | 13112 | 17112 | 1B112
| Buffer Slot#11 Cassette Sequence No |  |  | Ö | Ö | W | 1 | INT |  |  |  |  | 07113 | 0B113 | 0F113 | 13113 | 17113 | 1B113
| Buffer Slot#11 Job Sequence No |  |  | Ö | Ö | W | 1 | INT |  |  |  |  | 07114 | 0B114 | 0F114 | 13114 | 17114 | 1B114
| Buffer Slot#12 Cassette Sequence No |  |  | Ö | Ö | W | 1 | INT |  |  |  |  | 07115 | 0B115 | 0F115 | 13115 | 17115 | 1B115
| Buffer Slot#12 Job Sequence No |  |  | Ö | Ö | W | 1 | INT |  |  |  |  | 07116 | 0B116 | 0F116 | 13116 | 17116 | 1B116
| Buffer Slot#13 Cassette Sequence No |  |  | Ö | Ö | W | 1 | INT |  |  |  |  | 07117 | 0B117 | 0F117 | 13117 | 17117 | 1B117
| Buffer Slot#13 Job Sequence No |  |  | Ö | Ö | W | 1 | INT |  |  |  |  | 07118 | 0B118 | 0F118 | 13118 | 17118 | 1B118
| Buffer Slot#14 Cassette Sequence No |  |  | Ö | Ö | W | 1 | INT |  |  |  |  | 07119 | 0B119 | 0F119 | 13119 | 17119 | 1B119
| Buffer Slot#14 Job Sequence No |  |  | Ö | Ö | W | 1 | INT |  |  |  |  | 0711A | 0B11A | 0F11A | 1311A | 1711A | 1B11A
| Buffer Slot#15 Cassette Sequence No |  |  | Ö | Ö | W | 1 | INT |  |  |  |  | 0711B | 0B11B | 0F11B | 1311B | 1711B | 1B11B
| Buffer Slot#15 Job Sequence No |  |  | Ö | Ö | W | 1 | INT |  |  |  |  | 0711C | 0B11C | 0F11C | 1311C | 1711C | 1B11C
| Buffer Slot#16 Cassette Sequence No |  |  | Ö | Ö | W | 1 | INT |  |  |  |  | 0711D | 0B11D | 0F11D | 1311D | 1711D | 1B11D
| Buffer Slot#16 Job Sequence No |  |  | Ö | Ö | W | 1 | INT |  |  |  |  | 0711E | 0B11E | 0F11E | 1311E | 1711E | 1B11E
| Buffer Slot#1 Enable |  | 0:Enable, 1:Disable | Ö | Ö | W | 1 | INT |  |  |  |  | 0711F | 0B11F | 0F11F | 1311F | 1711F | 1B11F
| Buffer Slot#2 Enable |  | 0:Enable, 1:Disable | Ö | Ö | W | 1 | INT |  |  |  |  | 07120 | 0B120 | 0F120 | 13120 | 17120 | 1B120
| Buffer Slot#3 Enable |  | 0:Enable, 1:Disable | Ö | Ö | W | 1 | INT |  |  |  |  | 07121 | 0B121 | 0F121 | 13121 | 17121 | 1B121
| Buffer Slot#4 Enable |  | 0:Enable, 1:Disable | Ö | Ö | W | 1 | INT |  |  |  |  | 07122 | 0B122 | 0F122 | 13122 | 17122 | 1B122
| Buffer Slot#5 Enable |  | 0:Enable, 1:Disable | Ö | Ö | W | 1 | INT |  |  |  |  | 07123 | 0B123 | 0F123 | 13123 | 17123 | 1B123
| Buffer Slot#6 Enable |  | 0:Enable, 1:Disable | Ö | Ö | W | 1 | INT |  |  |  |  | 07124 | 0B124 | 0F124 | 13124 | 17124 | 1B124
| Buffer Slot#7 Enable |  | 0:Enable, 1:Disable | Ö | Ö | W | 1 | INT |  |  |  |  | 07125 | 0B125 | 0F125 | 13125 | 17125 | 1B125
| Buffer Slot#8 Enable |  | 0:Enable, 1:Disable | Ö | Ö | W | 1 | INT |  |  |  |  | 07126 | 0B126 | 0F126 | 13126 | 17126 | 1B126
| Buffer Slot#9 Enable |  | 0:Enable, 1:Disable | Ö | Ö | W | 1 | INT |  |  |  |  | 07127 | 0B127 | 0F127 | 13127 | 17127 | 1B127
| Buffer Slot#10 Enable |  | 0:Enable, 1:Disable | Ö | Ö | W | 1 | INT |  |  |  |  | 07128 | 0B128 | 0F128 | 13128 | 17128 | 1B128
| Buffer Slot#11 Enable |  | 0:Enable, 1:Disable | Ö | Ö | W | 1 | INT |  |  |  |  | 07129 | 0B129 | 0F129 | 13129 | 17129 | 1B129
| Buffer Slot#12 Enable |  | 0:Enable, 1:Disable | Ö | Ö | W | 1 | INT |  |  |  |  | 0712A | 0B12A | 0F12A | 1312A | 1712A | 1B12A
| Buffer Slot#13 Enable |  | 0:Enable, 1:Disable | Ö | Ö | W | 1 | INT |  |  |  |  | 0712B | 0B12B | 0F12B | 1312B | 1712B | 1B12B
| Buffer Slot#14 Enable |  | 0:Enable, 1:Disable | Ö | Ö | W | 1 | INT |  |  |  |  | 0712C | 0B12C | 0F12C | 1312C | 1712C | 1B12C
| Buffer Slot#15 Enable |  | 0:Enable, 1:Disable | Ö | Ö | W | 1 | INT |  |  |  |  | 0712D | 0B12D | 0F12D | 1312D | 1712D | 1B12D
| Buffer Slot#16 Enable |  | 0:Enable, 1:Disable | Ö | Ö | W | 1 | INT |  |  |  |  | 0712E | 0B12E | 0F12E | 1312E | 1712E | 1B12E
Sub Total | 48Words | [5 empty] | 48 | [5 empty] | 48 | 48 | 48 | 48 | 48 | 48
Buffer #2 WIP Data Block | Buffer Slot#1 Cassette Sequence No |  |  | Ö | Ö | W | 1 | INT |  | Y |  |  | 0712F | 0B12F | 0F12F | 1312F | 1712F | 1B12F
| Buffer Slot#1 Job Sequence No |  |  | Ö | Ö | W | 1 | INT |  |  |  |  | 07130 | 0B130 | 0F130 | 13130 | 17130 | 1B130
| Buffer Slot#2 Cassette Sequence No |  |  | Ö | Ö | W | 1 | INT |  |  |  |  | 07131 | 0B131 | 0F131 | 13131 | 17131 | 1B131
| Buffer Slot#2 Job Sequence No |  |  | Ö | Ö | W | 1 | INT |  |  |  |  | 07132 | 0B132 | 0F132 | 13132 | 17132 | 1B132
| Buffer Slot#3 Cassette Sequence No |  |  | Ö | Ö | W | 1 | INT |  |  |  |  | 07133 | 0B133 | 0F133 | 13133 | 17133 | 1B133
| Buffer Slot#3 Job Sequence No |  |  | Ö | Ö | W | 1 | INT |  |  |  |  | 07134 | 0B134 | 0F134 | 13134 | 17134 | 1B134
| Buffer Slot#4 Cassette Sequence No |  |  | Ö | Ö | W | 1 | INT |  |  |  |  | 07135 | 0B135 | 0F135 | 13135 | 17135 | 1B135
| Buffer Slot#4 Job Sequence No |  |  | Ö | Ö | W | 1 | INT |  |  |  |  | 07136 | 0B136 | 0F136 | 13136 | 17136 | 1B136
| Buffer Slot#5 Cassette Sequence No |  |  | Ö | Ö | W | 1 | INT |  |  |  |  | 07137 | 0B137 | 0F137 | 13137 | 17137 | 1B137
| Buffer Slot#5 Job Sequence No |  |  | Ö | Ö | W | 1 | INT |  |  |  |  | 07138 | 0B138 | 0F138 | 13138 | 17138 | 1B138
| Buffer Slot#6 Cassette Sequence No |  |  | Ö | Ö | W | 1 | INT |  |  |  |  | 07139 | 0B139 | 0F139 | 13139 | 17139 | 1B139
| Buffer Slot#6 Job Sequence No |  |  | Ö | Ö | W | 1 | INT |  |  |  |  | 0713A | 0B13A | 0F13A | 1313A | 1713A | 1B13A
| Buffer Slot#7 Cassette Sequence No |  |  | Ö | Ö | W | 1 | INT |  |  |  |  | 0713B | 0B13B | 0F13B | 1313B | 1713B | 1B13B
| Buffer Slot#7 Job Sequence No |  |  | Ö | Ö | W | 1 | INT |  |  |  |  | 0713C | 0B13C | 0F13C | 1313C | 1713C | 1B13C
| Buffer Slot#8 Cassette Sequence No |  |  | Ö | Ö | W | 1 | INT |  |  |  |  | 0713D | 0B13D | 0F13D | 1313D | 1713D | 1B13D
| Buffer Slot#8 Job Sequence No |  |  | Ö | Ö | W | 1 | INT |  |  |  |  | 0713E | 0B13E | 0F13E | 1313E | 1713E | 1B13E
| Buffer Slot#9 Cassette Sequence No |  |  | Ö | Ö | W | 1 | INT |  |  |  |  | 0713F | 0B13F | 0F13F | 1313F | 1713F | 1B13F
| Buffer Slot#9 Job Sequence No |  |  | Ö | Ö | W | 1 | INT |  |  |  |  | 07140 | 0B140 | 0F140 | 13140 | 17140 | 1B140
| Buffer Slot#10 Cassette Sequence No |  |  | Ö | Ö | W | 1 | INT |  |  |  |  | 07141 | 0B141 | 0F141 | 13141 | 17141 | 1B141
| Buffer Slot#10 Job Sequence No |  |  | Ö | Ö | W | 1 | INT |  |  |  |  | 07142 | 0B142 | 0F142 | 13142 | 17142 | 1B142
| Buffer Slot#11 Cassette Sequence No |  |  | Ö | Ö | W | 1 | INT |  |  |  |  | 07143 | 0B143 | 0F143 | 13143 | 17143 | 1B143
| Buffer Slot#11 Job Sequence No |  |  | Ö | Ö | W | 1 | INT |  |  |  |  | 07144 | 0B144 | 0F144 | 13144 | 17144 | 1B144
| Buffer Slot#12 Cassette Sequence No |  |  | Ö | Ö | W | 1 | INT |  |  |  |  | 07145 | 0B145 | 0F145 | 13145 | 17145 | 1B145
| Buffer Slot#12 Job Sequence No |  |  | Ö | Ö | W | 1 | INT |  |  |  |  | 07146 | 0B146 | 0F146 | 13146 | 17146 | 1B146
| Buffer Slot#13 Cassette Sequence No |  |  | Ö | Ö | W | 1 | INT |  |  |  |  | 07147 | 0B147 | 0F147 | 13147 | 17147 | 1B147
| Buffer Slot#13 Job Sequence No |  |  | Ö | Ö | W | 1 | INT |  |  |  |  | 07148 | 0B148 | 0F148 | 13148 | 17148 | 1B148
| Buffer Slot#14 Cassette Sequence No |  |  | Ö | Ö | W | 1 | INT |  |  |  |  | 07149 | 0B149 | 0F149 | 13149 | 17149 | 1B149
| Buffer Slot#14 Job Sequence No |  |  | Ö | Ö | W | 1 | INT |  |  |  |  | 0714A | 0B14A | 0F14A | 1314A | 1714A | 1B14A
| Buffer Slot#15 Cassette Sequence No |  |  | Ö | Ö | W | 1 | INT |  |  |  |  | 0714B | 0B14B | 0F14B | 1314B | 1714B | 1B14B
| Buffer Slot#15 Job Sequence No |  |  | Ö | Ö | W | 1 | INT |  |  |  |  | 0714C | 0B14C | 0F14C | 1314C | 1714C | 1B14C
| Buffer Slot#16 Cassette Sequence No |  |  | Ö | Ö | W | 1 | INT |  |  |  |  | 0714D | 0B14D | 0F14D | 1314D | 1714D | 1B14D
| Buffer Slot#16 Job Sequence No |  |  | Ö | Ö | W | 1 | INT |  |  |  |  | 0714E | 0B14E | 0F14E | 1314E | 1714E | 1B14E
| Buffer Slot#1 Enable |  | 0:Enable, 1:Disable | Ö | Ö | W | 1 | INT |  |  |  |  | 0714F | 0B14F | 0F14F | 1314F | 1714F | 1B14F
| Buffer Slot#2 Enable |  | 0:Enable, 1:Disable | Ö | Ö | W | 1 | INT |  |  |  |  | 07150 | 0B150 | 0F150 | 13150 | 17150 | 1B150
| Buffer Slot#3 Enable |  | 0:Enable, 1:Disable | Ö | Ö | W | 1 | INT |  |  |  |  | 07151 | 0B151 | 0F151 | 13151 | 17151 | 1B151
| Buffer Slot#4 Enable |  | 0:Enable, 1:Disable | Ö | Ö | W | 1 | INT |  |  |  |  | 07152 | 0B152 | 0F152 | 13152 | 17152 | 1B152
| Buffer Slot#5 Enable |  | 0:Enable, 1:Disable | Ö | Ö | W | 1 | INT |  |  |  |  | 07153 | 0B153 | 0F153 | 13153 | 17153 | 1B153
| Buffer Slot#6 Enable |  | 0:Enable, 1:Disable | Ö | Ö | W | 1 | INT |  |  |  |  | 07154 | 0B154 | 0F154 | 13154 | 17154 | 1B154
| Buffer Slot#7 Enable |  | 0:Enable, 1:Disable | Ö | Ö | W | 1 | INT |  |  |  |  | 07155 | 0B155 | 0F155 | 13155 | 17155 | 1B155
| Buffer Slot#8 Enable |  | 0:Enable, 1:Disable | Ö | Ö | W | 1 | INT |  |  |  |  | 07156 | 0B156 | 0F156 | 13156 | 17156 | 1B156
| Buffer Slot#9 Enable |  | 0:Enable, 1:Disable | Ö | Ö | W | 1 | INT |  |  |  |  | 07157 | 0B157 | 0F157 | 13157 | 17157 | 1B157
| Buffer Slot#10 Enable |  | 0:Enable, 1:Disable | Ö | Ö | W | 1 | INT |  |  |  |  | 07158 | 0B158 | 0F158 | 13158 | 17158 | 1B158
| Buffer Slot#11 Enable |  | 0:Enable, 1:Disable | Ö | Ö | W | 1 | INT |  |  |  |  | 07159 | 0B159 | 0F159 | 13159 | 17159 | 1B159
| Buffer Slot#12 Enable |  | 0:Enable, 1:Disable | Ö | Ö | W | 1 | INT |  |  |  |  | 0715A | 0B15A | 0F15A | 1315A | 1715A | 1B15A
| Buffer Slot#13 Enable |  | 0:Enable, 1:Disable | Ö | Ö | W | 1 | INT |  |  |  |  | 0715B | 0B15B | 0F15B | 1315B | 1715B | 1B15B
| Buffer Slot#14 Enable |  | 0:Enable, 1:Disable | Ö | Ö | W | 1 | INT |  |  |  |  | 0715C | 0B15C | 0F15C | 1315C | 1715C | 1B15C
| Buffer Slot#15 Enable |  | 0:Enable, 1:Disable | Ö | Ö | W | 1 | INT |  |  |  |  | 0715D | 0B15D | 0F15D | 1315D | 1715D | 1B15D
| Buffer Slot#16 Enable |  | 0:Enable, 1:Disable | Ö | Ö | W | 1 | INT |  |  |  |  | 0715E | 0B15E | 0F15E | 1315E | 1715E | 1B15E
Sub Total | 48Words | [5 empty] | 48 | [5 empty] | 48 | 48 | 48 | 48 | 48 | 48
Local Slot No | Local Slot No (Use LOCAL) |  |  | Ö | Ö | W | 1 | INT |  | Y |  |  | 0715F | 0B15F | 0F15F | 1315F | 1715F | 1B15F
Sub Total | 1Words | [5 empty] | 1 | bar: #L2 to Common PLC Address Map #L7
Equipment Special Event | AOI Panel ID |  |  | Ö | Ö | W | 10 |  |  | Y |  |  | 07160 | 0B160 | 0F160 | 13160 | 17160 | 1B160
Reserved | Reserved |  |  | Ö | Ö | W | 6 | [5 empty] | 0716A | 0B16A | 0F16A | 1316A | 1716A | 1B16A
Sub Total | 10Words | [5 empty] | 10 | [5 empty] | 16 | 16 | 16 | 16 | 16 | 16
Reserved | Reserved |  |  | Ö | Ö | W | 112 |  |  | Y |  |  | 07170 | 0B170 | 0F170 | 13170 | 17170 | 1B170
Sub Total | 112Words | [5 empty] | 112 | [5 empty] | 112 | 112 | 112 | 112 | 112 | 112
Total | [6 empty] | 12765 | [5 empty] | 12768 | 12768 | 12768 | 12768 | 12768 | 12768
Note on P9: 10158698C: 此块地址移至下发使用

## LB MTL(H)
Link Relay - Master To Local | [11 empty] | ESWIN EAS Project
Common PLC Address Map
Type | Item | LD/ULD/BF | Process EQ | Area | Size | Value | Group | #L2 | #L3 | #L4 | #L5 | #L6 | #L7
[8 empty] | EFEM(ROBOT) | Bonder 1 | Bonder 2 | Bake Cooling | Vacuum Bake | Measurement
Master To Local
Job Event Reply | Received Job Report Reply Upstream #1 | Ö | Ö | B | 1 |  | Y | 0000 | 0300 | 0600 | 0900 | 0C00 | 0F00
| Received Job Report Reply Upstream #2 | Ö | Ö | B | 1 |  |  | 0001 | 0301 | 0601 | 0901 | 0C01 | 0F01
| Received Job Report Reply Upstream #3 | Ö | Ö | B | 1 |  |  | 0002 | 0302 | 0602 | 0902 | 0C02 | 0F02
| Received Job Report Reply Upstream #4 | Ö | Ö | B | 1 |  |  | 0003 | 0303 | 0603 | 0903 | 0C03 | 0F03
| Received Job Report Reply Upstream #5 | Ö | Ö | B | 1 |  |  | 0004 | 0304 | 0604 | 0904 | 0C04 | 0F04
| Received Job Report Reply Upstream #6 | Ö | Ö | B | 1 |  |  | 0005 | 0305 | 0605 | 0905 | 0C05 | 0F05
| Received Job Report Reply Upstream #7 | Ö | Ö | B | 1 |  |  | 0006 | 0306 | 0606 | 0906 | 0C06 | 0F06
| Received Job Report Reply Upstream #8 | Ö | Ö | B | 1 |  |  | 0007 | 0307 | 0607 | 0907 | 0C07 | 0F07
| Received Job Report Reply Upstream #9 | Ö | Ö | B | 1 |  |  | 0008 | 0308 | 0608 | 0908 | 0C08 | 0F08
| Received Job Report Reply Upstream #10 | Ö | Ö | B | 1 |  |  | 0009 | 0309 | 0609 | 0909 | 0C09 | 0F09
| Sent Out Job Report Reply Downstream #1 | Ö | Ö | B | 1 |  |  | 000A | 030A | 060A | 090A | 0C0A | 0F0A
| Sent Out Job Report Reply Downstream #2 | Ö | Ö | B | 1 |  |  | 000B | 030B | 060B | 090B | 0C0B | 0F0B
| Sent Out Job Report Reply Downstream #3 | Ö | Ö | B | 1 |  |  | 000C | 030C | 060C | 090C | 0C0C | 0F0C
| Sent Out Job Report Reply Downstream #4 | Ö | Ö | B | 1 |  |  | 000D | 030D | 060D | 090D | 0C0D | 0F0D
| Sent Out Job Report Reply Downstream #5 | Ö | Ö | B | 1 |  |  | 000E | 030E | 060E | 090E | 0C0E | 0F0E
| Sent Out Job Report Reply Downstream #6 | Ö | Ö | B | 1 |  |  | 000F | 030F | 060F | 090F | 0C0F | 0F0F
| Sent Out Job Report Reply Downstream #7 | Ö | Ö | B | 1 |  |  | 0010 | 0310 | 0610 | 0910 | 0C10 | 0F10
| Sent Out Job Report Reply Downstream #8 | Ö | Ö | B | 1 |  |  | 0011 | 0311 | 0611 | 0911 | 0C11 | 0F11
| Sent Out Job Report Reply Downstream #9 | Ö | Ö | B | 1 |  |  | 0012 | 0312 | 0612 | 0912 | 0C12 | 0F12
| Sent Out Job Report Reply Downstream #10 | Ö | Ö | B | 1 |  |  | 0013 | 0313 | 0613 | 0913 | 0C13 | 0F13
| Stored Job Report Reply #1 | Ö | Ö | B | 1 |  |  | 0014 | 0314 | 0614 | 0914 | 0C14 | 0F14
| Stored Job Report Reply #2 | Ö | Ö | B | 1 |  |  | 0015 | 0315 | 0615 | 0915 | 0C15 | 0F15
| Stored Job Report Reply #3 | Ö | Ö | B | 1 |  |  | 0016 | 0316 | 0616 | 0916 | 0C16 | 0F16
| Stored Job Report Reply #4 | Ö | Ö | B | 1 |  |  | 0017 | 0317 | 0617 | 0917 | 0C17 | 0F17
| Stored Job Report Reply #5 | Ö | Ö | B | 1 |  |  | 0018 | 0318 | 0618 | 0918 | 0C18 | 0F18
| Stored Job Report Reply #6 | Ö | Ö | B | 1 |  |  | 0019 | 0319 | 0619 | 0919 | 0C19 | 0F19
| Stored Job Report Reply #7 | Ö | Ö | B | 1 |  |  | 001A | 031A | 061A | 091A | 0C1A | 0F1A
| Stored Job Report Reply #8 | Ö | Ö | B | 1 |  |  | 001B | 031B | 061B | 091B | 0C1B | 0F1B
| Stored Job Report Reply #9 | Ö | Ö | B | 1 |  |  | 001C | 031C | 061C | 091C | 0C1C | 0F1C
| Stored Job Report Reply #10 | Ö | Ö | B | 1 |  |  | 001D | 031D | 061D | 091D | 0C1D | 0F1D
| Stored Job Report Reply #11 | Ö | Ö | B | 1 |  |  | 001E | 031E | 061E | 091E | 0C1E | 0F1E
| Stored Job Report Reply #12 | Ö | Ö | B | 1 |  |  | 001F | 031F | 061F | 091F | 0C1F | 0F1F
| Stored Job Report Reply #13 | Ö | Ö | B | 1 |  |  | 0020 | 0320 | 0620 | 0920 | 0C20 | 0F20
| Stored Job Report Reply #14 | Ö | Ö | B | 1 |  |  | 0021 | 0321 | 0621 | 0921 | 0C21 | 0F21
| Stored Job Report Reply #15 | Ö | Ö | B | 1 |  |  | 0022 | 0322 | 0622 | 0922 | 0C22 | 0F22
| Fetched Out Job Report Reply #1 | Ö | Ö | B | 1 |  |  | 0023 | 0323 | 0623 | 0923 | 0C23 | 0F23
| Fetched Out Job Report Reply #2 | Ö | Ö | B | 1 |  |  | 0024 | 0324 | 0624 | 0924 | 0C24 | 0F24
| Fetched Out Job Report Reply #3 | Ö | Ö | B | 1 |  |  | 0025 | 0325 | 0625 | 0925 | 0C25 | 0F25
| Fetched Out Job Report Reply #4 | Ö | Ö | B | 1 |  |  | 0026 | 0326 | 0626 | 0926 | 0C26 | 0F26
| Fetched Out Job Report Reply #5 | Ö | Ö | B | 1 |  |  | 0027 | 0327 | 0627 | 0927 | 0C27 | 0F27
| Fetched Out Job Report Reply #6 | Ö | Ö | B | 1 |  |  | 0028 | 0328 | 0628 | 0928 | 0C28 | 0F28
| Fetched Out Job Report Reply #7 | Ö | Ö | B | 1 |  |  | 0029 | 0329 | 0629 | 0929 | 0C29 | 0F29
| Fetched Out Job Report Reply #8 | Ö | Ö | B | 1 |  |  | 002A | 032A | 062A | 092A | 0C2A | 0F2A
| Fetched Out Job Report Reply #9 | Ö | Ö | B | 1 |  |  | 002B | 032B | 062B | 092B | 0C2B | 0F2B
| Fetched Out Job Report Reply #10 | Ö | Ö | B | 1 |  |  | 002C | 032C | 062C | 092C | 0C2C | 0F2C
| Fetched Out Job Report Reply #11 | Ö | Ö | B | 1 |  |  | 002D | 032D | 062D | 092D | 0C2D | 0F2D
| Fetched Out Job Report Reply #12 | Ö | Ö | B | 1 |  |  | 002E | 032E | 062E | 092E | 0C2E | 0F2E
| Fetched Out Job Report Reply #13 | Ö | Ö | B | 1 |  |  | 002F | 032F | 062F | 092F | 0C2F | 0F2F
| Fetched Out Job Report Reply #14 | Ö | Ö | B | 1 |  |  | 0030 | 0330 | 0630 | 0930 | 0C30 | 0F30
| Fetched Out Job Report Reply #15 | Ö | Ö | B | 1 |  |  | 0031 | 0331 | 0631 | 0931 | 0C31 | 0F31
| Removed Job Report Reply | Ö | Ö | B | 1 |  |  | 0032 | 0332 | 0632 | 0932 | 0C32 | 0F32
| Job Process Start Report Reply | Ö | Ö | B | 1 |  |  | 0033 | 0333 | 0633 | 0933 | 0C33 | 0F33
| Job Process End Report Reply | Ö | Ö | B | 1 |  |  | 0034 | 0334 | 0634 | 0934 | 0C34 | 0F34
| Job Data Request Reply | Ö | Ö | B | 1 |  |  | 0035 | 0335 | 0635 | 0935 | 0C35 | 0F35
| Job Data Change Report Reply | Ö | Ö | B | 1 |  |  | 0036 | 0336 | 0636 | 0936 | 0C36 | 0F36
| Reserved |  |  | B | 9 |  |  | 0037 | 0337 | 0637 | 0937 | 0C37 | 0F37
Sub Total | 64Bits,4Words |  |  |  | 64 |  |  | 64 | 64 | 64 | 64 | 64 | 64
Equipment Event Reply | Equipment Mode Change Report Reply | Ö | Ö | B | 1 |  | Y | 0040 | 0340 | 0640 | 0940 | 0C40 | 0F40
| Equipment Status Change Report Reply | Ö | Ö | B | 1 |  |  | 0041 | 0341 | 0641 | 0941 | 0C41 | 0F41
| Alarm State Change Report#1 Reply | Ö | Ö | B | 1 |  |  | 0042 | 0342 | 0642 | 0942 | 0C42 | 0F42
| Alarm State Change Report#2 Reply | Ö | Ö | B | 1 |  |  | 0043 | 0343 | 0643 | 0943 | 0C43 | 0F43
| Alarm State Change Report#3 Reply | Ö | Ö | B | 1 |  |  | 0044 | 0344 | 0644 | 0944 | 0C44 | 0F44
| Alarm State Change Report#4 Reply | Ö | Ö | B | 1 |  |  | 0045 | 0345 | 0645 | 0945 | 0C45 | 0F45
| Alarm State Change Report#5 Reply | Ö | Ö | B | 1 |  |  | 0046 | 0346 | 0646 | 0946 | 0C46 | 0F46
| Process Data Report Reply | Ö | Ö | B | 1 |  |  | 0047 | 0347 | 0647 | 0947 | 0C47 | 0F47
| Current Recipe Change Report Reply | Ö | Ö | B | 1 |  |  | 0048 | 0348 | 0648 | 0948 | 0C48 | 0F48
| CIM Message Confirm Report Reply | Ö | Ö | B | 1 |  |  | 0049 | 0349 | 0649 | 0949 | 0C49 | 0F49
| VCR#1 Event Report Reply | Ö | Ö | B | 1 |  |  | 004A | 034A | 064A | 094A | 0C4A | 0F4A
| Master Recipe List Report Reply | Ö | Ö | B | 1 |  |  | 004B | 034B | 064B | 094B | 0C4B | 0F4B
| Recipe Parameter Report Reply | Ö | Ö | B | 1 |  |  | 004C | 034C | 064C | 094C | 0C4C | 0F4C
| FAC Data Report Reply | Ö | Ö | B | 1 |  |  | 004D | 034D | 064D | 094D | 0C4D | 0F4D
| Reserved |  |  |  | 18 |  |  | 004E | 034E | 064E | 094E | 0C4E | 0F4E
Sub Total | 32Bits,2Words |  |  |  | 32 |  |  | 32 | 32 | 32 | 32 | 32 | 32
EAS Command | CIM Mode Change Command | Ö | Ö | B | 1 |  | Y | 0060 | 0360 | 0660 | 0960 | 0C60 | 0F60
| CIM Message Set Command | Ö | Ö | B | 1 |  |  | 0061 | 0361 | 0661 | 0961 | 0C61 | 0F61
| CIM Message Clear Command | Ö | Ö | B | 1 |  |  | 0062 | 0362 | 0662 | 0962 | 0C62 | 0F62
| Date Time Set Command | Ö | Ö | B | 1 |  |  | 0063 | 0363 | 0663 | 0963 | 0C63 | 0F63
| VCR#1 Enable Mode Change Command | Ö | Ö | B | 1 |  |  | 0064 | 0364 | 0664 | 0964 | 0C64 | 0F64
| Equipment Mode Change Command | Ö | Ö | B | 1 |  |  | 0065 | 0365 | 0665 | 0965 | 0C65 | 0F65
| Master Recipe List Request Command | Ö | Ö | B | 1 |  |  | 0066 | 0366 | 0666 | 0966 | 0C66 | 0F66
| Recipe Parameter Request Command | Ö | Ö | B | 1 |  |  | 0067 | 0367 | 0667 | 0967 | 0C67 | 0F67
| Reserved |  |  | B | 8 |  |  | 0068 | 0368 | 0668 | 0968 | 0C68 | 0F68
Sub Total | 16Bits,1Words |  |  |  | 16 |  |  | 16 | 16 | 16 | 16 | 16 | 16
Indexer Command | Indexer Operation Mode Change Command | Ö |  | B | 1 |  | Y | 0070 | 0370 | 0670 | 0970 | 0C70 | 0F70
| Dispatching Mode Change Command | Ö |  | B | 1 |  |  | 0071 | 0371 | 0671 | 0971 | 0C71 | 0F71
| Reserved |  |  |  | 14 |  |  | 0072 | 0372 | 0672 | 0972 | 0C72 | 0F72
Sub Total | 16Bits,1Words |  |  |  | 16 |  |  | 16 | 16 | 16 | 16 | 16 | 16
Indexer Event Reply | Indexer Operation Mode Change Report Reply | Ö |  | B | 1 |  | Y | 0080 | 0380 | 0680 | 0980 | 0C80 | 0F80
| CST Operation Mode Change Report Reply | Ö |  | B | 1 |  |  | 0081 | 0381 | 0681 | 0981 | 0C81 | 0F81
| Dispatching Mode Change Report Reply | Ö |  | B | 1 |  |  | 0082 | 0382 | 0682 | 0982 | 0C82 | 0F82
| Robot Control Mode Change Report Reply | Ö |  | B | 1 |  |  | 0083 | 0383 | 0683 | 0983 | 0C83 | 0F83
| Cancel Abort Request Event Reply | Ö |  | B | 1 |  |  | 0084 | 0384 | 0684 | 0984 | 0C84 | 0F84
| Robot Arm Panel Size Change Report Reply | Ö |  | B | 1 |  |  | 0085 | 0385 | 0685 | 0985 | 0C85 | 0F85
| Reserved |  |  | B | 10 |  |  | 0086 | 0386 | 0686 | 0986 | 0C86 | 0F86
Sub Total | 16Bits,1Words |  |  |  | 16 |  |  | 16 | 16 | 16 | 16 | 16 | 16
Port Event Reply | Port#1 Port Type Change Report Reply | Ö |  | B | 1 |  | Y | 0090 | 0390 | 0690 | 0990 | 0C90 | 0F90
| Port#2 Port Type Change Report Reply | Ö |  | B | 1 |  |  | 0091 | 0391 | 0691 | 0991 | 0C91 | 0F91
| Port#3 Port Type Change Report Reply | Ö |  | B | 1 |  |  | 0092 | 0392 | 0692 | 0992 | 0C92 | 0F92
| Port#4 Port Type Change Report Reply | Ö |  | B | 1 |  |  | 0093 | 0393 | 0693 | 0993 | 0C93 | 0F93
| Reserved |  |  | B | 4 |  |  | 0094 | 0394 | 0694 | 0994 | 0C94 | 0F94
| Port#1 Port Mode Change Report Reply | Ö |  | B | 1 |  |  | 0098 | 0398 | 0698 | 0998 | 0C98 | 0F98
| Port#2 Port Mode Change Report Reply | Ö |  | B | 1 |  |  | 0099 | 0399 | 0699 | 0999 | 0C99 | 0F99
| Port#3 Port Mode Change Report Reply | Ö |  | B | 1 |  |  | 009A | 039A | 069A | 099A | 0C9A | 0F9A
| Port#4 Port Mode Change Report Reply | Ö |  | B | 1 |  |  | 009B | 039B | 069B | 099B | 0C9B | 0F9B
| Reserved |  |  | B | 4 |  |  | 009C | 039C | 069C | 099C | 0C9C | 0F9C
| Port#1 Port Cassette Type Change Report Reply | Ö |  | B | 1 |  |  | 00A0 | 03A0 | 06A0 | 09A0 | 0CA0 | 0FA0
| Port#2 Port Cassette Type Change Report Reply | Ö |  | B | 1 |  |  | 00A1 | 03A1 | 06A1 | 09A1 | 0CA1 | 0FA1
| Port#3 Port Cassette Type Change Report Reply | Ö |  | B | 1 |  |  | 00A2 | 03A2 | 06A2 | 09A2 | 0CA2 | 0FA2
| Port#4 Port Cassette Type Change Report Reply | Ö |  | B | 1 |  |  | 00A3 | 03A3 | 06A3 | 09A3 | 0CA3 | 0FA3
| Reserved |  |  | B | 4 |  |  | 00A4 | 03A4 | 06A4 | 09A4 | 0CA4 | 0FA4
| Port#1 Port Transfer Mode Change Report Reply | Ö |  | B | 1 |  |  | 00A8 | 03A8 | 06A8 | 09A8 | 0CA8 | 0FA8
| Port#2 Port Transfer Mode Change Report Reply | Ö |  | B | 1 |  |  | 00A9 | 03A9 | 06A9 | 09A9 | 0CA9 | 0FA9
| Port#3 Port Transfer Mode Change Report Reply | Ö |  | B | 1 |  |  | 00AA | 03AA | 06AA | 09AA | 0CAA | 0FAA
| Port#4 Port Transfer Mode Change Report Reply | Ö |  | B | 1 |  |  | 00AB | 03AB | 06AB | 09AB | 0CAB | 0FAB
| Reserved |  |  | B | 4 |  |  | 00AC | 03AC | 06AC | 09AC | 0CAC | 0FAC
| Port#1 Port Enable Mode Change Report Reply | Ö |  | B | 1 |  |  | 00B0 | 03B0 | 06B0 | 09B0 | 0CB0 | 0FB0
| Port#2 Port Enable Mode Change Report Reply | Ö |  | B | 1 |  |  | 00B1 | 03B1 | 06B1 | 09B1 | 0CB1 | 0FB1
| Port#3 Port Enable Mode Change Report Reply | Ö |  | B | 1 |  |  | 00B2 | 03B2 | 06B2 | 09B2 | 0CB2 | 0FB2
| Port#4 Port Enable Mode Change Report Reply | Ö |  | B | 1 |  |  | 00B3 | 03B3 | 06B3 | 09B3 | 0CB3 | 0FB3
| Reserved |  |  | B | 4 |  |  | 00B4 | 03B4 | 06B4 | 09B4 | 0CB4 | 0FB4
| Port#1 Port Type Auto Change Mode Report Reply | Ö |  | B | 1 |  |  | 00B8 | 03B8 | 06B8 | 09B8 | 0CB8 | 0FB8
| Port#2 Port Type Auto Change Mode Report Reply | Ö |  | B | 1 |  |  | 00B9 | 03B9 | 06B9 | 09B9 | 0CB9 | 0FB9
| Port#3 Port Type Auto Change Mode Report Reply | Ö |  | B | 1 |  |  | 00BA | 03BA | 06BA | 09BA | 0CBA | 0FBA
| Port#4 Port Type Auto Change Mode Report Reply | Ö |  | B | 1 |  |  | 00BB | 03BB | 06BB | 09BB | 0CBB | 0FBB
| Reserved |  |  | B | 4 |  |  | 00BC | 03BC | 06BC | 09BC | 0CBC | 0FBC
| Port #1 Port Cassette Size Change Report Reply | Ö |  | B | 1 |  |  | 00C0 | 03C0 | 06C0 | 09C0 | 0CC0 | 0FC0
| Port #2 Port Cassette Size Change Report Reply | Ö |  | B | 1 |  |  | 00C1 | 03C1 | 06C1 | 09C1 | 0CC1 | 0FC1
| Port #3 Port Cassette Size Change Report Reply | Ö |  | B | 1 |  |  | 00C2 | 03C2 | 06C2 | 09C2 | 0CC2 | 0FC2
| Port #4 Port Cassette Size Change Report Reply | Ö |  | B | 1 |  |  | 00C3 | 03C3 | 06C3 | 09C3 | 0CC3 | 0FC3
| Reserved |  |  | B | 4 |  |  | 00C4 | 03C4 | 06C4 | 09C4 | 0CC4 | 0FC4
| Port #1 Empty Change Report Reply | Ö |  | B | 1 |  |  | 00C8 | 03C8 | 06C8 | 09C8 | 0CC8 | 0FC8
| Port #2 Empty Change Report Reply | Ö |  | B | 1 |  |  | 00C9 | 03C9 | 06C9 | 09C9 | 0CC9 | 0FC9
| Port #3 Empty Change Report Reply | Ö |  | B | 1 |  |  | 00CA | 03CA | 06CA | 09CA | 0CCA | 0FCA
| Port #4 Empty Change Report Reply | Ö |  | B | 1 |  |  | 00CB | 03CB | 06CB | 09CB | 0CCB | 0FCB
| Reserved |  |  | B | 4 |  |  | 00CC | 03CC | 06CC | 09CC | 0CCC | 0FCC
| Port #1 Load Ready Change Report Reply | Ö |  | B | 1 |  |  | 00D0 | 03D0 | 06D0 | 09D0 | 0CD0 | 0FD0
| Port #2 Load Ready Change Report Reply | Ö |  | B | 1 |  |  | 00D1 | 03D1 | 06D1 | 09D1 | 0CD1 | 0FD1
| Port #3 Load Ready Change Report Reply | Ö |  | B | 1 |  |  | 00D2 | 03D2 | 06D2 | 09D2 | 0CD2 | 0FD2
| Port #4 Load Ready Change Report Reply | Ö |  | B | 1 |  |  | 00D3 | 03D3 | 06D3 | 09D3 | 0CD3 | 0FD3
| Reserved |  |  | B | 4 |  |  | 00D4 | 03D4 | 06D4 | 09D4 | 0CD4 | 0FD4
| Port #1 Loaded Change Report Reply | Ö |  | B | 1 |  |  | 00D8 | 03D8 | 06D8 | 09D8 | 0CD8 | 0FD8
| Port #2 Loaded Change Report Reply | Ö |  | B | 1 |  |  | 00D9 | 03D9 | 06D9 | 09D9 | 0CD9 | 0FD9
| Port #3 Loaded Change Report Reply | Ö |  | B | 1 |  |  | 00DA | 03DA | 06DA | 09DA | 0CDA | 0FDA
| Port #4 Loaded Change Report Reply | Ö |  | B | 1 |  |  | 00DB | 03DB | 06DB | 09DB | 0CDB | 0FDB
| Reserved |  |  | B | 4 |  |  | 00DC | 03DC | 06DC | 09DC | 0CDC | 0FDC
| Port #1 InUse Change Report Reply | Ö |  | B | 1 |  |  | 00E0 | 03E0 | 06E0 | 09E0 | 0CE0 | 0FE0
| Port #2 InUse Change Report Reply | Ö |  | B | 1 |  |  | 00E1 | 03E1 | 06E1 | 09E1 | 0CE1 | 0FE1
| Port #3 InUse Change Report Reply | Ö |  | B | 1 |  |  | 00E2 | 03E2 | 06E2 | 09E2 | 0CE2 | 0FE2
| Port #4 InUse Change Report Reply | Ö |  | B | 1 |  |  | 00E3 | 03E3 | 06E3 | 09E3 | 0CE3 | 0FE3
| Reserved |  |  | B | 4 |  |  | 00E4 | 03E4 | 06E4 | 09E4 | 0CE4 | 0FE4
| Port #1 Unload Ready Change Report Reply | Ö |  | B | 1 |  |  | 00E8 | 03E8 | 06E8 | 09E8 | 0CE8 | 0FE8
| Port #2 Unload Ready Change Report Reply | Ö |  | B | 1 |  |  | 00E9 | 03E9 | 06E9 | 09E9 | 0CE9 | 0FE9
| Port #3 Unload Ready Change Report Reply | Ö |  | B | 1 |  |  | 00EA | 03EA | 06EA | 09EA | 0CEA | 0FEA
| Port #4 Unload Ready Change Report Reply | Ö |  | B | 1 |  |  | 00EB | 03EB | 06EB | 09EB | 0CEB | 0FEB
| Reserved |  |  | B | 4 |  |  | 00EC | 03EC | 06EC | 09EC | 0CEC | 0FEC
| Port #1 Blocked Change Report Reply | Ö |  | B | 1 |  |  | 00F0 | 03F0 | 06F0 | 09F0 | 0CF0 | 0FF0
| Port #2 Blocked Change Report Reply | Ö |  | B | 1 |  |  | 00F1 | 03F1 | 06F1 | 09F1 | 0CF1 | 0FF1
| Port #3 Blocked Change Report Reply | Ö |  | B | 1 |  |  | 00F2 | 03F2 | 06F2 | 09F2 | 0CF2 | 0FF2
| Port #4 Blocked Change Report Reply | Ö |  | B | 1 |  |  | 00F3 | 03F3 | 06F3 | 09F3 | 0CF3 | 0FF3
| Reserved |  |  | B | 4 |  |  | 00F4 | 03F4 | 06F4 | 09F4 | 0CF4 | 0FF4
| Port#1 Cassette Status Change Report Reply | Ö |  | B | 1 |  |  | 00F8 | 03F8 | 06F8 | 09F8 | 0CF8 | 0FF8
| Port#2 Cassette Status Change Report Reply | Ö |  | B | 1 |  |  | 00F9 | 03F9 | 06F9 | 09F9 | 0CF9 | 0FF9
| Port#3 Cassette Status Change Report Reply | Ö |  | B | 1 |  |  | 00FA | 03FA | 06FA | 09FA | 0CFA | 0FFA
| Port#4 Cassette Status Change Report Reply | Ö |  | B | 1 |  |  | 00FB | 03FB | 06FB | 09FB | 0CFB | 0FFB
| Reserved |  |  | B | 4 |  |  | 00FC | 03FC | 06FC | 09FC | 0CFC | 0FFC
Sub Total | 112Bits,7Words |  |  |  | 112 |  |  | 112 | 112 | 112 | 112 | 112 | 112
Port Command | Port#1 Port Type Change Command | Ö |  | B | 1 |  | Y | 0100 | 0400 | 0700 | 0A00 | 0D00 | 1000
| Port#2 Port Type Change Command | Ö |  | B | 1 |  |  | 0101 | 0401 | 0701 | 0A01 | 0D01 | 1001
| Port#3 Port Type Change Command | Ö |  | B | 1 |  |  | 0102 | 0402 | 0702 | 0A02 | 0D02 | 1002
| Port#4 Port Type Change Command | Ö |  | B | 1 |  |  | 0103 | 0403 | 0703 | 0A03 | 0D03 | 1003
| Reserved |  |  | B | 4 |  |  | 0104 | 0404 | 0704 | 0A04 | 0D04 | 1004
| Port#1 Port Mode Change Command | Ö |  | B | 1 |  |  | 0108 | 0408 | 0708 | 0A08 | 0D08 | 1008
| Port#2 Port Mode Change Command | Ö |  | B | 1 |  |  | 0109 | 0409 | 0709 | 0A09 | 0D09 | 1009
| Port#3 Port Mode Change Command | Ö |  | B | 1 |  |  | 010A | 040A | 070A | 0A0A | 0D0A | 100A
| Port#4 Port Mode Change Command | Ö |  | B | 1 |  |  | 010B | 040B | 070B | 0A0B | 0D0B | 100B
| Reserved |  |  | B | 4 |  |  | 010C | 040C | 070C | 0A0C | 0D0C | 100C
| Port#1 Port Transfer Mode Change Command | Ö |  | B | 1 |  |  | 0110 | 0410 | 0710 | 0A10 | 0D10 | 1010
| Port#2 Port Transfer Mode Change Command | Ö |  | B | 1 |  |  | 0111 | 0411 | 0711 | 0A11 | 0D11 | 1011
| Port#3 Port Transfer Mode Change Command | Ö |  | B | 1 |  |  | 0112 | 0412 | 0712 | 0A12 | 0D12 | 1012
| Port#4 Port Transfer Mode Change Command | Ö |  | B | 1 |  |  | 0113 | 0413 | 0713 | 0A13 | 0D13 | 1013
| Reserved |  |  | B | 4 |  |  | 0114 | 0414 | 0714 | 0A14 | 0D14 | 1014
| Port#1 Port Enable Mode Change Command | Ö |  | B | 1 |  |  | 0118 | 0418 | 0718 | 0A18 | 0D18 | 1018
| Port#2 Port Enable Mode Change Command | Ö |  | B | 1 |  |  | 0119 | 0419 | 0719 | 0A19 | 0D19 | 1019
| Port#3 Port Enable Mode Change Command | Ö |  | B | 1 |  |  | 011A | 041A | 071A | 0A1A | 0D1A | 101A
| Port#4 Port Enable Mode Change Command | Ö |  | B | 1 |  |  | 011B | 041B | 071B | 0A1B | 0D1B | 101B
| Reserved |  |  | B | 4 |  |  | 011C | 041C | 071C | 0A1C | 0D1C | 101C
| Port#1 Port Type Auto Change Mode Command | Ö |  | B | 1 |  |  | 0120 | 0420 | 0720 | 0A20 | 0D20 | 1020
| Port#2 Port Type Auto Change Mode Command | Ö |  | B | 1 |  |  | 0121 | 0421 | 0721 | 0A21 | 0D21 | 1021
| Port#3 Port Type Auto Change Mode Command | Ö |  | B | 1 |  |  | 0122 | 0422 | 0722 | 0A22 | 0D22 | 1022
| Port#4 Port Type Auto Change Mode Command | Ö |  | B | 1 |  |  | 0123 | 0423 | 0723 | 0A23 | 0D23 | 1023
| Reserved |  |  | B | 4 |  |  | 0124 | 0424 | 0724 | 0A24 | 0D24 | 1024
| Port#1 Port Cassette Type Change Command | Ö |  | B | 1 |  |  | 0128 | 0428 | 0728 | 0A28 | 0D28 | 1028
| Port#2 Port Cassette Type Change Command | Ö |  | B | 1 |  |  | 0129 | 0429 | 0729 | 0A29 | 0D29 | 1029
| Port#3 Port Cassette Type Change Command | Ö |  | B | 1 |  |  | 012A | 042A | 072A | 0A2A | 0D2A | 102A
| Port#4 Port Cassette Type Change Command | Ö |  | B | 1 |  |  | 012B | 042B | 072B | 0A2B | 0D2B | 102B
| Reserved |  |  | B | 4 |  |  | 012C | 042C | 072C | 0A2C | 0D2C | 102C
| Port#1 Cassette Control Command | Ö |  | B | 1 |  |  | 0130 | 0430 | 0730 | 0A30 | 0D30 | 1030
| Port#2 Cassette Control Command | Ö |  | B | 1 |  |  | 0131 | 0431 | 0731 | 0A31 | 0D31 | 1031
| Port#3 Cassette Control Command | Ö |  | B | 1 |  |  | 0132 | 0432 | 0732 | 0A32 | 0D32 | 1032
| Port#4 Cassette Control Command | Ö |  | B | 1 |  |  | 0133 | 0433 | 0733 | 0A33 | 0D33 | 1033
| Reserved |  |  | B | 12 |  |  | 0134 | 0434 | 0734 | 0A34 | 0D34 | 1034
Sub Total | 64Bits,4Words |  |  |  | 64 |  |  | 64 | 64 | 64 | 64 | 64 | 64
Robot Evnet Reply | Robot CMD Fetch Reply | Ö |  | B | 1 |  | Y | 0140 | 0440 | 0740 | 0A40 | 0D40 | 1040
| Robot Result Report Reply | Ö |  | B | 1 |  |  | 0141 | 0441 | 0741 | 0A41 | 0D41 | 1041
| Robot Arm Substrate Load Reply | Ö |  | B | 1 |  |  | 0142 | 0442 | 0742 | 0A42 | 0D42 | 1042
| Robot Arm Substrate Unload Reply | Ö |  | B | 1 |  |  | 0143 | 0443 | 0743 | 0A43 | 0D43 | 1043
| Robot CMD Reply | Ö |  | B | 1 |  |  | 0144 | 0444 | 0744 | 0A44 | 0D44 | 1044
| Reserved |  |  | B | 8 |  |  | 0145 | 0445 | 0745 | 0A45 | 0D45 | 1045
Sub Total | 13Bits,0.8125Words |  |  |  | 13 |  |  | 13 | 13 | 13 | 13 | 13 | 13
Robot CMD | Robot CMD | Ö |  | B | 1 |  | Y | 014D | 044D | 074D | 0A4D | 0D4D | 104D
| Reserved |  |  | B | 15 |  |  | 014E | 044E | 074E | 0A4E | 0D4E | 104E
Sub Total | 16Bits,1Words |  |  |  | 16 |  |  | 16 | 16 | 16 | 16 | 16 | 16
Equipment Special Event Reply | Panel Data Request Reply | Ö | Ö | B | 1 |  | Y | 015D | 045D | 075D | 0A5D | 0D5D | 105D
| Panel Data Report Reply | Ö | Ö | B | 1 |  |  | 015E | 045E | 075E | 0A5E | 0D5E | 105E
| Material Status Change Report Reply | Ö | Ö | B | 1 |  |  | 015F | 045F | 075F | 0A5F | 0D5F | 105F
| AOI Measurement Start Reply | Ö | Ö | B | 1 |  |  | 0160 | 0460 | 0760 | 0A60 | 0D60 | 1060
| AOI Measurement End Reply | Ö | Ö | B | 1 |  |  | 0161 | 0461 | 0761 | 0A61 | 0D61 | 1061
| Reserved |  |  | B | 27 |  |  | 0162 | 0462 | 0762 | 0A62 | 0D62 | 1062
Sub Total | 32Bits,2Words |  |  |  | 32 |  |  | 32 | 32 | 32 | 32 | 32 | 32
Special Function | CIM Online Signal | Ö |  | B | 1 |  | Y | 017D | 047D | 077D | 0A7D | 0D7D | 107D
| FDC Alarm Signal | Ö |  | B | 1 |  |  | 017E | 047E | 077E | 0A7E | 0D7E | 107E
| AOI Measurement Online Signal | Ö |  | B | 1 |  |  | 017F | 047F | 077F | 0A7F | 0D7F | 107F
| Reserved |  |  | B | 7 |  |  | 0180 | 0480 | 0780 | 0A80 | 0D80 | 1080
Sub Total | 10Bits,0.625Words |  |  |  | 10 |  |  | 10 | 10 | 10 | 10 | 10 | 10
Specific Command | Reserved |  |  | B | 137 |  | Y | 0187 | 0487 | 0787 | 0A87 | 0D87 | 1087
Sub Total | 137Bits,8.5625Words |  |  |  | 137 |  |  | 137 | 137 | 137 | 137 | 137 | 137
Total | Master to Local :: 3168 Bits, 198 Words |  |  |  | 528 |  |  | 528 | 528 | 528 | 528 | 528 | 528

## LW MTL(H)
Link Register - Master to Local | [16 empty] | ESWIN EAS Project
Common PLC Address Map
Type | Item | Sub Item | Description | LD/ULD/BF | Process EQ | Area | Size | Format | JobData | Group | SuboffSet | Subpoint | #L2 | #L3 | #L4 | #L5 | #L6 | #L7
[13 empty] | EFEM(ROBOT) | Bonder 1 | Bonder 2 | Bake Cooling | Vacuum Bake | Measurement
Master to Local
CIM Message Set CMD Block | CIM Message |  |  | Ö | Ö | W | 16 | ASCII |  | Y |  |  | 00000 | 00950 | 012A0 | 01BF0 | 02540 | 02E90
| CIM Message ID |  | 1 ~ 65535 | Ö | Ö | W | 1 | INT |  |  |  |  | 00010 | 00960 | 012B0 | 01C00 | 02550 | 02EA0
| Touch Panel No |  | 0 : All 1~65535 | Ö | Ö | W | 1 | INT |  |  |  |  | 00011 | 00961 | 012B1 | 01C01 | 02551 | 02EA1
| Reserved |  |  |  |  | W | 1 | [5 empty] | 00012 | 00962 | 012B2 | 01C02 | 02552 | 02EA2
Sub Total | 19Words | [5 empty] | 19 | [5 empty] | 19 | 19 | 19 | 19 | 19 | 19
CIM Message Clear CMD Block | CIM Message ID |  | 1 ~ 65535 | Ö | Ö | W | 1 | INT |  | Y |  |  | 00013 | 00963 | 012B3 | 01C03 | 02553 | 02EA3
| Touch Panel No |  | 0 : All 1~65535 | Ö | Ö | W | 1 | INT |  |  |  |  | 00014 | 00964 | 012B4 | 01C04 | 02554 | 02EA4
Sub Total | 2Words | [5 empty] | 2 | [5 empty] | 2 | 2 | 2 | 2 | 2 | 2
CIM Mode Change Command Block | CIM Mode |  | 1: CIM On 2: CIM Off | Ö | Ö | W | 1 | INT |  | Y |  |  | 00015 | 00965 | 012B5 | 01C05 | 02555 | 02EA5
Sub Total | 1Words | [5 empty] | 1 | bar: #L2 to Common PLC Address Map #L7
Date Time Set CMD Block | Date Time |  | Time: Total 16 Alphanumeric characters (all in ASCII ) Spare shall affix the character as ASCII code "space"(20h) to later. 00 ~ 07 Bit :A.D Year(00~99) 08 ~ 15 Bit :A.D Year(00~99) 00 ~ 07 Bit :Month(01~12) 08 ~ 15 Bit :Day(01~31) 00 ~ 07 Bit :Hour(00~23) 08 ~ 15 Bit :Minute(00~59) 00 ~ 07 Bit :Second(00~59) 08 ~ 15 Bit :Centisecond(00~99) Ex:2019092415302010 #1 = 2 ,#2 = 0 ,#3 = 1, #4 = 9, #5 = 0 ,#6 = 9 ,#7 = 2, #8 = 4, #9 = 1 ,#10 = 5 ,#11 = 3, #12 = 0, #13 = 2 ,#14 = 0 ,#15 = 1, #16 = 0 | Ö | Ö | W | 8 | ASCII |  | Y |  |  | 00016 | 00966 | 012B6 | 01C06 | 02556 | 02EA6
Sub Total | 8Words | [5 empty] | 8 | [5 empty] | 8 | 8 | 8 | 8 | 8 | 8
Equipment Mode Change Block | Equipment Mode |  | 0: No Equipment Mode exist 1: Normal Mode 2: Recovery(Force Clean Out) Mode 3: Skip Mode 4: Cold Run Mode 5: ETC | Ö | Ö | W | 1 | INT |  | Y |  |  | 0001E | 0096E | 012BE | 01C0E | 0255E | 02EAE
Sub Total | 1Words | [5 empty] | 1 | bar: #L2 to Common PLC Address Map #L7
VCR#1 Enable Mode CMD Block | VCR No |  |  | Ö | Ö | W | 1 | INT |  | Y |  |  | 0001F | 0096F | 012BF | 01C0F | 0255F | 02EAF
| VCR Enable Mode |  | 1 : Enable 2 : Disable | Ö | Ö | W | 1 | INT |  |  |  |  | 00020 | 00970 | 012C0 | 01C10 | 02560 | 02EB0
Sub Total | 2Words | [5 empty] | 2 | [5 empty] | 2 | 2 | 2 | 2 | 2 | 2
Material Status Change Report Reply Block | Unit No |  |  | Ö | Ö | W | 1 | INT |  | Y |  |  | 00021 | 00971 | 012C1 | 01C11 | 02561 | 02EB1
| Return Code |  | 1: OK 2: NG | Ö | Ö | W | 1 | INT |  |  |  |  | 00022 | 00972 | 012C2 | 01C12 | 02562 | 02EB2
Sub Total | 2Words | [5 empty] | 2 | [5 empty] | 2 | 2 | 2 | 2 | 2 | 2
Indexer Operation Mode Command Block | Indexer Operation Mode |  | *common(1~9999) 01: Normal 02: Clean_Out 03: Cold Run 10: Start 11: Stop 12: Pause 13: Resume 14: Abort 15: Cancel ~9999: Etc *EFEM(ROBOT)(10000~14999) *Bonder1(15000~19999) *Bonder2(20000~24999) *Bake Cooling(25000~29999) *Vacuum Bake(30000~34999) *Measurement(35000~39999) | Ö |  | W | 1 | INT |  | Y |  |  | 00023 | 00973 | 012C3 | 01C13 | 02563 | 02EB3
Sub Total | 1Words | [5 empty] | 1 | bar: #L2 to Common PLC Address Map #L7
Port#1 Command Block | Port Type |  |  | Ö |  | W | 1 | INT |  | Y |  |  | 00024 | 00974 | 012C4 | 01C14 | 02564 | 02EB4
| Port Mode |  |  | Ö |  | W | 1 | INT |  |  |  |  | 00025 | 00975 | 012C5 | 01C15 | 02565 | 02EB5
| Port Cassette Type |  |  | Ö |  | W | 2 | INT |  |  |  |  | 00026 | 00976 | 012C6 | 01C16 | 02566 | 02EB6
| Port Transfer Mode |  | 1 : OTH Mode 2 : AGV Mode 3 : Stocker Inline Mode | Ö |  | W | 1 | INT |  |  |  |  | 00028 | 00978 | 012C8 | 01C18 | 02568 | 02EB8
| Port Enable Mode |  | 1 : Port Enabled 2 : Port Disabled | Ö |  | W | 1 | INT |  |  |  |  | 00029 | 00979 | 012C9 | 01C19 | 02569 | 02EB9
| Port Type Auto Change Mode |  | 1 : Auto Change Enable 2 : Auto Change Disable | Ö |  | W | 1 | INT |  |  |  |  | 0002A | 0097A | 012CA | 01C1A | 0256A | 02EBA
| Reserved |  |  |  |  | W | 1 | [5 empty] | 0002B | 0097B | 012CB | 01C1B | 0256B | 02EBB
Sub Total | 8Words | [5 empty] | 8 | [5 empty] | 8 | 8 | 8 | 8 | 8 | 8
Port#2 Command Block | Port Type |  | Same as Port#1 Command Block | Ö |  | W | 1 | INT |  | Y |  |  | 0002C | 0097C | 012CC | 01C1C | 0256C | 02EBC
| Port Mode |  | Same as Port#1 Command Block | Ö |  | W | 1 | INT |  |  |  |  | 0002D | 0097D | 012CD | 01C1D | 0256D | 02EBD
| Port Cassette Type |  | Same as Port#1 Command Block | Ö |  | W | 2 | INT |  |  |  |  | 0002E | 0097E | 012CE | 01C1E | 0256E | 02EBE
| Port Transfer Mode |  | Same as Port#1 Command Block | Ö |  | W | 1 | INT |  |  |  |  | 00030 | 00980 | 012D0 | 01C20 | 02570 | 02EC0
| Port Enable Mode |  | Same as Port#1 Command Block | Ö |  | W | 1 | INT |  |  |  |  | 00031 | 00981 | 012D1 | 01C21 | 02571 | 02EC1
| Port Type Auto Change Mode |  | Same as Port#1 Command Block | Ö |  | W | 1 | INT |  |  |  |  | 00032 | 00982 | 012D2 | 01C22 | 02572 | 02EC2
| Reserved |  |  |  |  | W | 1 | [5 empty] | 00033 | 00983 | 012D3 | 01C23 | 02573 | 02EC3
Sub Total | 8Words | [5 empty] | 8 | [5 empty] | 8 | 8 | 8 | 8 | 8 | 8
Port#3 Command Block | Port Type |  | Same as Port#1 Command Block | Ö |  | W | 1 | INT |  | Y |  |  | 00034 | 00984 | 012D4 | 01C24 | 02574 | 02EC4
| Port Mode |  | Same as Port#1 Command Block | Ö |  | W | 1 | INT |  |  |  |  | 00035 | 00985 | 012D5 | 01C25 | 02575 | 02EC5
| Port Cassette Type |  | Same as Port#1 Command Block | Ö |  | W | 2 | INT |  |  |  |  | 00036 | 00986 | 012D6 | 01C26 | 02576 | 02EC6
| Port Transfer Mode |  | Same as Port#1 Command Block | Ö |  | W | 1 | INT |  |  |  |  | 00038 | 00988 | 012D8 | 01C28 | 02578 | 02EC8
| Port Enable Mode |  | Same as Port#1 Command Block | Ö |  | W | 1 | INT |  |  |  |  | 00039 | 00989 | 012D9 | 01C29 | 02579 | 02EC9
| Port Type Auto Change Mode |  | Same as Port#1 Command Block | Ö |  | W | 1 | INT |  |  |  |  | 0003A | 0098A | 012DA | 01C2A | 0257A | 02ECA
| Reserved |  |  |  |  | W | 1 | [5 empty] | 0003B | 0098B | 012DB | 01C2B | 0257B | 02ECB
Sub Total | 8Words | [5 empty] | 8 | [5 empty] | 8 | 8 | 8 | 8 | 8 | 8
Port#4 Command Block | Port Type |  | Same as Port#1 Command Block | Ö |  | W | 1 | INT |  | Y |  |  | 0003C | 0098C | 012DC | 01C2C | 0257C | 02ECC
| Port Mode |  | Same as Port#1 Command Block | Ö |  | W | 1 | INT |  |  |  |  | 0003D | 0098D | 012DD | 01C2D | 0257D | 02ECD
| Port Cassette Type |  | Same as Port#1 Command Block | Ö |  | W | 2 | INT |  |  |  |  | 0003E | 0098E | 012DE | 01C2E | 0257E | 02ECE
| Port Transfer Mode |  | Same as Port#1 Command Block | Ö |  | W | 1 | INT |  |  |  |  | 00040 | 00990 | 012E0 | 01C30 | 02580 | 02ED0
| Port Enable Mode |  | Same as Port#1 Command Block | Ö |  | W | 1 | INT |  |  |  |  | 00041 | 00991 | 012E1 | 01C31 | 02581 | 02ED1
| Port Type Auto Change Mode |  | Same as Port#1 Command Block | Ö |  | W | 1 | INT |  |  |  |  | 00042 | 00992 | 012E2 | 01C32 | 02582 | 02ED2
| Reserved |  |  |  |  | W | 2 | [5 empty] | 00043 | 00993 | 012E3 | 01C33 | 02583 | 02ED3
Sub Total | 9Words | [5 empty] | 9 | [5 empty] | 9 | 9 | 9 | 9 | 9 | 9
Port#1 Cassette Control Block | Cassette Control Command |  | 1: Cassette Map Download 2 : Clamp 3 : Unclamp 4 : Reclamp 5 : Cassette Process Start 6 : Cassette Process Start By Count 7 : Cassette Process Pause 8 : Cassette Process Resume 9 : Cassette Process Abort 10 : Cassette Process Cancel 11 : Cassette Process End 12: Cassette ID Update 13: Cassette Map Update | Ö |  | W | 1 | INT |  | Y |  |  | 00045 | 00995 | 012E5 | 01C35 | 02585 | 02ED5
| Job Existence |  | ※ This item write when cassette map download. On: Job Exist Off: No Job Exist [1st Word ] 00 ~ 15 Bit : Job Existence Slot 1 ~ 16 00 Bit: Job Existence Slot 1 01 Bit: Job Existence Slot 2 …. 15 Bit: Job Existence Slot 16 [2nd Word] 00 ~ 15 Bit : Job Existence Slot 17 ~ 32 [3rd Word] 00 ~ 15 Bit : Job Existence Slot 33 ~ 48 [4th Word] 00 ~ 07 Bit : Job Existence Slot 49 ~ 56 [5h Word] 00 ~ 15it : Job Existence Slot 65 ~ 80 [6h Word] 00 ~ 15it : Job Existence Slot 81 ~ 96 [7h Word] 00 ~ 15it : Job Existence Slot 97 ~ 112 [8h Word] 00 ~ 15it : Job Existence Slot 113 ~ 128 [9h Word] 00 ~ 15it : Job Existence Slot 129 ~ 144 [10h Word] 00 ~ 15it : Job Existence Slot 145 ~ 160 [11h Word] 00 ~ 15it : Job Existence Slot 161 ~ 176 [12h Word] 00 ~ 15it : Job Existence Slot 177 ~ 192 ※ Mismatch case EQ function EQ has mapping unit: Return Command Error EQ has no mapping unit: When fetch out a glass, If mismatch then fire alarm and operator call. | Ö |  | W | 12 | BIT |  |  |  |  | 00046 | 00996 | 012E6 | 01C36 | 02586 | 02ED6
| Slot To Process |  | Slot Map to process 1: to process 0: not to process Example ) 000011100110000 | Ö |  | W | 5 | BIT |  |  |  |  | 00052 | 009A2 | 012F2 | 01C42 | 02592 | 02EE2
| Job Count |  | ※ This item write when Cassette Process Start By Count. [This function use special line only] 1~128 0: Process All Glass 1: Empty Cassette | Ö |  | W | 1 | INT |  |  |  |  | 00057 | 009A7 | 012F7 | 01C47 | 02597 | 02EE7
| Job Data |  | refer to Job DataA | Ö |  | W | 320 | [5 empty] | 00058 | 009A8 | 012F8 | 01C48 | 02598 | 02EE8
| Reserved |  |  | Ö |  | W | 13 | [5 empty] | 00198 | 00AE8 | 01438 | 01D88 | 026D8 | 03028
Sub Total | 352Words | [5 empty] | 352 | [5 empty] | 352 | 352 | 352 | 352 | 352 | 352
Port#2 Cassette Control Block | Cassette Control Command |  | Same as Port#1 Cassette Control Block | Ö |  | W | 1 | INT |  | Y |  |  | 001A5 | 00AF5 | 01445 | 01D95 | 026E5 | 03035
| Job Existence |  |  | Ö |  | W | 12 | BIT |  |  |  |  | 001A6 | 00AF6 | 01446 | 01D96 | 026E6 | 03036
| Slot To Process |  |  | Ö |  | W | 5 | BIT |  |  |  |  | 001B2 | 00B02 | 01452 | 01DA2 | 026F2 | 03042
| Job Count |  |  | Ö |  | W | 1 | INT |  |  |  |  | 001B7 | 00B07 | 01457 | 01DA7 | 026F7 | 03047
| Job Data |  | refer to Job Data A | Ö |  | W | 320 | [5 empty] | 001B8 | 00B08 | 01458 | 01DA8 | 026F8 | 03048
| Reserved |  |  | Ö |  | W | 13 | [5 empty] | 002F8 | 00C48 | 01598 | 01EE8 | 02838 | 03188
Sub Total | 352Words | [5 empty] | 352 | [5 empty] | 352 | 352 | 352 | 352 | 352 | 352
Port#3 Cassette Control Block | Cassette Control Command |  | Same as Port#1 Cassette Control Block | Ö |  | W | 1 | INT |  | Y |  |  | 00305 | 00C55 | 015A5 | 01EF5 | 02845 | 03195
| Job Existence |  |  | Ö |  | W | 12 | BIT |  |  |  |  | 00306 | 00C56 | 015A6 | 01EF6 | 02846 | 03196
| Slot To Process |  |  | Ö |  | W | 5 | BIT |  |  |  |  | 00312 | 00C62 | 015B2 | 01F02 | 02852 | 031A2
| Job Count |  |  | Ö |  | W | 1 | INT |  |  |  |  | 00317 | 00C67 | 015B7 | 01F07 | 02857 | 031A7
| Job Data |  | refer to Job Data A | Ö |  | W | 320 | [5 empty] | 00318 | 00C68 | 015B8 | 01F08 | 02858 | 031A8
| Reserved |  |  | Ö |  | W | 13 | [5 empty] | 00458 | 00DA8 | 016F8 | 02048 | 02998 | 032E8
Sub Total | 352Words | [5 empty] | 352 | [5 empty] | 352 | 352 | 352 | 352 | 352 | 352
Port#4 Cassette Control Block | Cassette Control Command |  | Same as Port#1 Cassette Control Block | Ö |  | W | 1 | INT |  | Y |  |  | 00465 | 00DB5 | 01705 | 02055 | 029A5 | 032F5
| Job Existence |  |  | Ö |  | W | 12 | BIT |  |  |  |  | 00466 | 00DB6 | 01706 | 02056 | 029A6 | 032F6
| Slot To Process |  |  | Ö |  | W | 5 | BIT |  |  |  |  | 00472 | 00DC2 | 01712 | 02062 | 029B2 | 03302
| Job Count |  |  | Ö |  | W | 1 | INT |  |  |  |  | 00477 | 00DC7 | 01717 | 02067 | 029B7 | 03307
| Job Data |  | refer to Job Data A | Ö |  | W | 320 | [5 empty] | 00478 | 00DC8 | 01718 | 02068 | 029B8 | 03308
| Reserved |  |  | Ö |  | W | 13 | [5 empty] | 005B8 | 00F08 | 01858 | 021A8 | 02AF8 | 03448
Sub Total | 352Words | [5 empty] | 352 | [5 empty] | 352 | 352 | 352 | 352 | 352 | 352
Cancel Abort Request Reply Block | Return Code |  | 1: OK 2: NG | Ö |  | W | 1 | INT |  | Y |  |  | 005C5 | 00F15 | 01865 | 021B5 | 02B05 | 03455
Sub Total | 1Words | [5 empty] | 1 | bar: #L2 to Common PLC Address Map #L7
Indexer Dispatching Mode Command Block | Dispatching Mode |  | 1 : EAS 2 : Local | Ö |  | W | 1 | INT |  | Y |  |  | 005C6 | 00F16 | 01866 | 021B6 | 02B06 | 03456
Sub Total | 1Words | [5 empty] | 1 | bar: #L2 to Common PLC Address Map #L7
Robot CMD Block | 1st Sequence No |  |  | Ö |  | W | 1 | INT |  | Y |  |  | 005C7 | 00F17 | 01867 | 021B7 | 02B07 | 03457
| 1st RCMD |  | 1 : Robot Home 2 : Transfer 3 : Move 4 : Get 5 : Put 6 : One Action Exchange 7: Two Action Exchange: 8: Command Clear 9: Batch Get 10: Batch Put | Ö |  | W | 1 | INT |  |  |  |  | 005C8 | 00F18 | 01868 | 021B8 | 02B08 | 03458
| 1st Arm No |  | 1 : Arm #1 2 : Arm #2 | Ö |  | W | 1 | INT |  |  |  |  | 005C9 | 00F19 | 01869 | 021B9 | 02B09 | 03459
| 1st Get Position |  |  | Ö |  | W | 1 | INT |  |  |  |  | 005CA | 00F1A | 0186A | 021BA | 02B0A | 0345A
| 1st Put Position |  |  | Ö |  | W | 1 | INT |  |  |  |  | 005CB | 00F1B | 0186B | 021BB | 02B0B | 0345B
| 1st Get Slot No |  |  | Ö |  | W | 1 | INT |  |  |  |  | 005CC | 00F1C | 0186C | 021BC | 02B0C | 0345C
| 1st Put Slot No |  |  | Ö |  | W | 1 | INT |  |  |  |  | 005CD | 00F1D | 0186D | 021BD | 02B0D | 0345D
| 1st Sub CMD |  | 1 : Get Ready 2 : Put Ready | Ö |  | W | 1 | INT |  |  |  |  | 005CE | 00F1E | 0186E | 021BE | 02B0E | 0345E
| 2nd Sequence No |  |  | Ö |  | W | 1 | INT |  |  |  |  | 005CF | 00F1F | 0186F | 021BF | 02B0F | 0345F
| 2nd RCMD |  |  | Ö |  | W | 1 | INT |  |  |  |  | 005D0 | 00F20 | 01870 | 021C0 | 02B10 | 03460
| 2nd Arm No |  |  | Ö |  | W | 1 | INT |  |  |  |  | 005D1 | 00F21 | 01871 | 021C1 | 02B11 | 03461
| 2nd Get Position |  |  | Ö |  | W | 1 | INT |  |  |  |  | 005D2 | 00F22 | 01872 | 021C2 | 02B12 | 03462
| 2nd Put Position |  |  | Ö |  | W | 1 | INT |  |  |  |  | 005D3 | 00F23 | 01873 | 021C3 | 02B13 | 03463
| 2nd Get Slot No |  |  | Ö |  | W | 1 | INT |  |  |  |  | 005D4 | 00F24 | 01874 | 021C4 | 02B14 | 03464
| 2nd Put Slot No |  |  | Ö |  | W | 1 | INT |  |  |  |  | 005D5 | 00F25 | 01875 | 021C5 | 02B15 | 03465
| 2nd Sub CMD |  |  | Ö |  | W | 1 | INT |  |  |  |  | 005D6 | 00F26 | 01876 | 021C6 | 02B16 | 03466
| 3rd Sequence No |  |  | Ö |  | W | 1 | INT |  |  |  |  | 005D7 | 00F27 | 01877 | 021C7 | 02B17 | 03467
| 3rd RCMD |  |  | Ö |  | W | 1 | INT |  |  |  |  | 005D8 | 00F28 | 01878 | 021C8 | 02B18 | 03468
| 3rd Arm No |  |  | Ö |  | W | 1 | INT |  |  |  |  | 005D9 | 00F29 | 01879 | 021C9 | 02B19 | 03469
| 3rd Get Position |  |  | Ö |  | W | 1 | INT |  |  |  |  | 005DA | 00F2A | 0187A | 021CA | 02B1A | 0346A
| 3rd Put Position |  |  | Ö |  | W | 1 | INT |  |  |  |  | 005DB | 00F2B | 0187B | 021CB | 02B1B | 0346B
| 3rd Get Slot No |  |  | Ö |  | W | 1 | INT |  |  |  |  | 005DC | 00F2C | 0187C | 021CC | 02B1C | 0346C
| 3rd Put Slot No |  |  | Ö |  | W | 1 | INT |  |  |  |  | 005DD | 00F2D | 0187D | 021CD | 02B1D | 0346D
| 3rd Sub CMD |  |  | Ö |  | W | 1 | INT |  |  |  |  | 005DE | 00F2E | 0187E | 021CE | 02B1E | 0346E
| 4st Sequence No |  |  | Ö |  | W | 1 | INT |  |  |  |  | 005DF | 00F2F | 0187F | 021CF | 02B1F | 0346F
| 4th RCMD |  |  | Ö |  | W | 1 | INT |  |  |  |  | 005E0 | 00F30 | 01880 | 021D0 | 02B20 | 03470
| 4thArm No |  |  | Ö |  | W | 1 | INT |  |  |  |  | 005E1 | 00F31 | 01881 | 021D1 | 02B21 | 03471
| 4th Get Position |  |  | Ö |  | W | 1 | INT |  |  |  |  | 005E2 | 00F32 | 01882 | 021D2 | 02B22 | 03472
| 4th Put Position |  |  | Ö |  | W | 1 | INT |  |  |  |  | 005E3 | 00F33 | 01883 | 021D3 | 02B23 | 03473
| 4th Get Slot No |  |  | Ö |  | W | 1 | INT |  |  |  |  | 005E4 | 00F34 | 01884 | 021D4 | 02B24 | 03474
| 4th Put Slot No |  |  | Ö |  | W | 1 | INT |  |  |  |  | 005E5 | 00F35 | 01885 | 021D5 | 02B25 | 03475
| 4thSub CMD |  |  | Ö |  | W | 1 | INT |  |  |  |  | 005E6 | 00F36 | 01886 | 021D6 | 02B26 | 03476
| Reserved |  |  | Ö |  | W | 3 | [5 empty] | 005E7 | 00F37 | 01887 | 021D7 | 02B27 | 03477
Sub Total | 35Words | [5 empty] | 35 | [5 empty] | 35 | 35 | 35 | 35 | 35 | 35
Job Data Request Reply Block | Job Data Send | JobDataA | Refer to Job Data A or Job Data C or Job Data S | Ö | Ö | W | 320 |  | Y | Y |  |  | 005EA | 00F3A | 0188A | 021DA | 02B2A | 0347A
| Job Data Request Ack |  | 1: Job Data Exist 2: Job Data no Exist | Ö | Ö | W | 1 | INT |  |  |  |  | 0072A | 0107A | 019CA | 0231A | 02C6A | 035BA
| Reserved |  |  | Ö | Ö | W | 15 | [5 empty] | 0072B | 0107B | 019CB | 0231B | 02C6B | 035BB
Sub Total | 336Words | [5 empty] | 336 | [5 empty] | 336 | 336 | 336 | 336 | 336 | 336
Panel Data Request Confirm Block | Cassette Sequence No |  |  | Ö | Ö | W | 1 | INT |  | Y |  |  | 0073A | 0108A | 019DA | 0232A | 02C7A | 035CA
| Job Sequence No |  |  | Ö | Ö | W | 1 | INT |  |  |  |  | 0073B | 0108B | 019DB | 0232B | 02C7B | 035CB
| Panel Data |  | Refer to Job Data A or Job Data C or Job Data S | Ö | Ö | W | 320 | [5 empty] | 0073C | 0108C | 019DC | 0232C | 02C7C | 035CC
| Reserved |  |  | Ö | Ö | W | 62 | [5 empty] | 0087C | 011CC | 01B1C | 0246C | 02DBC | 0370C
Sub Total | 384Words | [5 empty] | 384 | [5 empty] | 384 | 384 | 384 | 384 | 384 | 384
Port #1 CST Data Block | CST Sequence No |  |  | Ö | Ö | W | 1 | INT |  | Y |  |  | 008BA | 0120A | 01B5A | 024AA | 02DFA | 0374A
| Cassette ID |  |  | Ö | Ö | W | 10 | ASCII |  |  |  |  | 008BB | 0120B | 01B5B | 024AB | 02DFB | 0374B
| Master Recipe ID |  |  | Ö | Ö | W | 1 | INT |  |  |  |  | 008C5 | 01215 | 01B65 | 024B5 | 02E05 | 03755
| Reserved |  |  | Ö | Ö | W | 4 | INT |  |  |  |  | 008C6 | 01216 | 01B66 | 024B6 | 02E06 | 03756
Sub Total | 16Words | [5 empty] | 16 | [5 empty] | 16 | 16 | 16 | 16 | 16 | 16
Port #2 CST Data Block | CST Sequence No |  |  | Ö | Ö | W | 1 | INT |  | Y |  |  | 008CA | 0121A | 01B6A | 024BA | 02E0A | 0375A
| Cassette ID |  |  | Ö | Ö | W | 10 | ASCII |  |  |  |  | 008CB | 0121B | 01B6B | 024BB | 02E0B | 0375B
| Master Recipe ID |  |  | Ö | Ö | W | 1 | INT |  |  |  |  | 008D5 | 01225 | 01B75 | 024C5 | 02E15 | 03765
| Reserved |  |  | Ö | Ö | W | 4 | INT |  |  |  |  | 008D6 | 01226 | 01B76 | 024C6 | 02E16 | 03766
Sub Total | 16Words | [5 empty] | 16 | [5 empty] | 16 | 16 | 16 | 16 | 16 | 16
Port #3 CST Data Block | CST Sequence No |  |  | Ö | Ö | W | 1 | INT |  | Y |  |  | 008DA | 0122A | 01B7A | 024CA | 02E1A | 0376A
| Cassette ID |  |  | Ö | Ö | W | 10 | ASCII |  |  |  |  | 008DB | 0122B | 01B7B | 024CB | 02E1B | 0376B
| Master Recipe ID |  |  | Ö | Ö | W | 1 | INT |  |  |  |  | 008E5 | 01235 | 01B85 | 024D5 | 02E25 | 03775
| Reserved |  |  | Ö | Ö | W | 4 | INT |  |  |  |  | 008E6 | 01236 | 01B86 | 024D6 | 02E26 | 03776
Sub Total | 16Words | [5 empty] | 16 | [5 empty] | 16 | 16 | 16 | 16 | 16 | 16
Port #4 CST Data Block | CST Sequence No |  |  | Ö | Ö | W | 1 | INT |  | Y |  |  | 008EA | 0123A | 01B8A | 024DA | 02E2A | 0377A
| Cassette ID |  |  | Ö | Ö | W | 10 | ASCII |  |  |  |  | 008EB | 0123B | 01B8B | 024DB | 02E2B | 0377B
| Master Recipe ID |  |  | Ö | Ö | W | 1 | INT |  |  |  |  | 008F5 | 01245 | 01B95 | 024E5 | 02E35 | 03785
| Reserved |  |  | Ö | Ö | W | 4 | INT |  |  |  |  | 008F6 | 01246 | 01B96 | 024E6 | 02E36 | 03786
Sub Total | 16Words | [5 empty] | 16 | [5 empty] | 16 | 16 | 16 | 16 | 16 | 16
Panel Judge Block | Panel ID |  |  | Ö | Ö | W | 10 | ASCII |  | Y |  |  | 008FA | 0124A | 01B9A | 024EA | 02E3A | 0378A
| Reserved |  |  | Ö | Ö | W | 6 | [5 empty] | 00904 | 01254 | 01BA4 | 024F4 | 02E44 | 03794
Sub Total | 16Words | [5 empty] | 16 | [5 empty] | 16 | 16 | 16 | 16 | 16 | 16
Master Recipe List Request Block | Unit No or Local No |  | 0 : Local Others : Unit No | Ö | Ö | W | 1 | INT |  | Y |  |  | 0090A | 0125A | 01BAA | 024FA | 02E4A | 0379A
Sub Total | 1Words | [5 empty] | 1 | bar: #L2 to Common PLC Address Map #L7
Recipe Parameter Request Block | Master Recipe ID |  |  | Ö | Ö | W | 1 | INT |  | Y |  |  | 0090B | 0125B | 01BAB | 024FB | 02E4B | 0379B
| Local Recipe ID |  |  | Ö | Ö | W | 1 | INT |  |  |  |  | 0090C | 0125C | 01BAC | 024FC | 02E4C | 0379C
| Unit No or Local No |  | 0 : Local Others : Unit No | Ö | Ö | W | 1 | INT |  |  |  |  | 0090D | 0125D | 01BAD | 024FD | 02E4D | 0379D
| Reserved |  |  | Ö | Ö | W | 14 | INT |  |  |  |  | 0090E | 0125E | 01BAE | 024FE | 02E4E | 0379E
Sub Total | 17Words | [5 empty] | 17 | [5 empty] | 17 | 17 | 17 | 17 | 17 | 17
Recipe Parameter Report Return Code Block | Return Code |  | 1 : OK 2 : NG 3 : continue 4 : Parameter Count NG 5 : Group Count NG 6 : Duplication Group Count NG 7 : Order by Group Count NG | Ö | Ö | W | 1 | INT |  | Y |  |  | 0091C | 0126C | 01BBC | 0250C | 02E5C | 037AC
Sub Total | 1Words | [5 empty] | 1 | bar: #L2 to Common PLC Address Map #L7
Master Recipe List Return Code Block | Return Code |  | 1 : OK 2 : NG 3 : continue 4 : Parameter Count NG 5 : Group Count NG 6 : Duplication Group Count NG 7 : Order by Group Count NG | Ö | Ö | W | 1 | INT |  | Y |  |  | 0091D | 0126D | 01BBD | 0250D | 02E5D | 037AD
Sub Total | 1Words | [5 empty] | 1 | bar: #L2 to Common PLC Address Map #L7
VCR#1 Event Report Reply Block | Return Code |  | 1 : OK 2 : NG 3 : To request Job (Job Data Request) 4 : To request Job (VCR Mismatch) | Ö | Ö | W | 1 | INT |  | Y |  |  | 0091E | 0126E | 01BBE | 0250E | 02E5E | 037AE
| Reserved |  |  | Ö | Ö | W | 1 | INT |  |  |  |  | 0091F | 0126F | 01BBF | 0250F | 02E5F | 037AF
Sub Total | 2Words | [5 empty] | 2 | [5 empty] | 2 | 2 | 2 | 2 | 2 | 2
Equipment Special Event (AOI Measurement Data Block) | AOI Measurement Data #01 |  |  | Ö | Ö | W | 2 | INT |  |  |  |  | 00920 | 01270 | 01BC0 | 02510 | 02E60 | 037B0
| AOI Measurement Data #02 |  |  | Ö | Ö | W | 2 | INT |  |  |  |  | 00922 | 01272 | 01BC2 | 02512 | 02E62 | 037B2
| Reserved |  |  | Ö | Ö | W | 2 | INT |  |  |  |  | 00924 | 01274 | 01BC4 | 02514 | 02E64 | 037B4
| Reserved |  |  | Ö | Ö | W | 2 | INT |  |  |  |  | 00926 | 01276 | 01BC6 | 02516 | 02E66 | 037B6
Sub Total | 2Words | [5 empty] | 2 | [5 empty] | 8 | 8 | 8 | 8 | 8 | 8
| Reserved |  |  | Ö | Ö | W | 40 | INT |  |  |  |  | 00928 | 01272 | 01BC2 | 02512 | 02E62 | 037B2
Sub Total | 40Words | [5 empty] | 40 | [5 empty] | 40 | 40 | 40 | 40 | 40 | 40
Total | [6 empty] | 2381 | [5 empty] | 2384 | 2378 | 2378 | 2378 | 2378 | 2378

## Master Recipe List(W)
Link Register - Master Recipe List
Type | Item | Sub Item | Description | LD/ULD/BF | Process EQ | Area | Size | Format | JobData | Group | Subofffset | Subpoint | #L2 | #L3 | #L4 | #L5 | #L6 | #L7
[13 empty] | EFEM(ROBOT) | Bonder 1 | Bonder 2 | Bake Cooling | Vacuum Bake | Measurement
Local to Master
Master Recipe List Item Block | Master Recipe Index#1 |  |  | Ö | Ö | W | 1 | INT |  | Y |  |  | 06956 | 0A956 | 0E956 | 12956 | 16956 | 1A956
| Master Recipe Item#1 |  |  | Ö | Ö | W | 1 | INT |  |  |  |  | 06957 | 0A957 | 0E957 | 12957 | 16957 | 1A957
| Master Recipe Index#2 |  |  | Ö | Ö | W | 1 | INT |  |  |  |  | 06958 | 0A958 | 0E958 | 12958 | 16958 | 1A958
| Master Recipe Item#2 |  |  | Ö | Ö | W | 1 | INT |  |  |  |  | 06959 | 0A959 | 0E959 | 12959 | 16959 | 1A959
| Master Recipe Index#3 |  |  | Ö | Ö | W | 1 | INT |  |  |  |  | 0695A | 0A95A | 0E95A | 1295A | 1695A | 1A95A
| Master Recipe Item#3 |  |  | Ö | Ö | W | 1 | INT |  |  |  |  | 0695B | 0A95B | 0E95B | 1295B | 1695B | 1A95B
| Master Recipe Index#4 |  |  | Ö | Ö | W | 1 | INT |  |  |  |  | 0695C | 0A95C | 0E95C | 1295C | 1695C | 1A95C
| Master Recipe Item#4 |  |  | Ö | Ö | W | 1 | INT |  |  |  |  | 0695D | 0A95D | 0E95D | 1295D | 1695D | 1A95D
| Master Recipe Index#5 |  |  | Ö | Ö | W | 1 | INT |  |  |  |  | 0695E | 0A95E | 0E95E | 1295E | 1695E | 1A95E
| Master Recipe Item#5 |  |  | Ö | Ö | W | 1 | INT |  |  |  |  | 0695F | 0A95F | 0E95F | 1295F | 1695F | 1A95F
| Master Recipe Index#6 |  |  | Ö | Ö | W | 1 | INT |  |  |  |  | 06960 | 0A960 | 0E960 | 12960 | 16960 | 1A960
| Master Recipe Item#6 |  |  | Ö | Ö | W | 1 | INT |  |  |  |  | 06961 | 0A961 | 0E961 | 12961 | 16961 | 1A961
| Master Recipe Index#7 |  |  | Ö | Ö | W | 1 | INT |  |  |  |  | 06962 | 0A962 | 0E962 | 12962 | 16962 | 1A962
| Master Recipe Item#7 |  |  | Ö | Ö | W | 1 | INT |  |  |  |  | 06963 | 0A963 | 0E963 | 12963 | 16963 | 1A963
| Master Recipe Index#8 |  |  | Ö | Ö | W | 1 | INT |  |  |  |  | 06964 | 0A964 | 0E964 | 12964 | 16964 | 1A964
| Master Recipe Item#8 |  |  | Ö | Ö | W | 1 | INT |  |  |  |  | 06965 | 0A965 | 0E965 | 12965 | 16965 | 1A965
| Master Recipe Index#9 |  |  | Ö | Ö | W | 1 | INT |  |  |  |  | 06966 | 0A966 | 0E966 | 12966 | 16966 | 1A966
| Master Recipe Item#9 |  |  | Ö | Ö | W | 1 | INT |  |  |  |  | 06967 | 0A967 | 0E967 | 12967 | 16967 | 1A967
| Master Recipe Index#10 |  |  | Ö | Ö | W | 1 | INT |  |  |  |  | 06968 | 0A968 | 0E968 | 12968 | 16968 | 1A968
| Master Recipe Item#10 |  |  | Ö | Ö | W | 1 | INT |  |  |  |  | 06969 | 0A969 | 0E969 | 12969 | 16969 | 1A969
| Master Recipe Index#11 |  |  | Ö | Ö | W | 1 | INT |  |  |  |  | 0696A | 0A96A | 0E96A | 1296A | 1696A | 1A96A
| Master Recipe Item#11 |  |  | Ö | Ö | W | 1 | INT |  |  |  |  | 0696B | 0A96B | 0E96B | 1296B | 1696B | 1A96B
| Master Recipe Index#12 |  |  | Ö | Ö | W | 1 | INT |  |  |  |  | 0696C | 0A96C | 0E96C | 1296C | 1696C | 1A96C
| Master Recipe Item#12 |  |  | Ö | Ö | W | 1 | INT |  |  |  |  | 0696D | 0A96D | 0E96D | 1296D | 1696D | 1A96D
| Master Recipe Index#13 |  |  | Ö | Ö | W | 1 | INT |  |  |  |  | 0696E | 0A96E | 0E96E | 1296E | 1696E | 1A96E
| Master Recipe Item#13 |  |  | Ö | Ö | W | 1 | INT |  |  |  |  | 0696F | 0A96F | 0E96F | 1296F | 1696F | 1A96F
| Master Recipe Index#14 |  |  | Ö | Ö | W | 1 | INT |  |  |  |  | 06970 | 0A970 | 0E970 | 12970 | 16970 | 1A970
| Master Recipe Item#14 |  |  | Ö | Ö | W | 1 | INT |  |  |  |  | 06971 | 0A971 | 0E971 | 12971 | 16971 | 1A971
| Master Recipe Index#15 |  |  | Ö | Ö | W | 1 | INT |  |  |  |  | 06972 | 0A972 | 0E972 | 12972 | 16972 | 1A972
| Master Recipe Item#15 |  |  | Ö | Ö | W | 1 | INT |  |  |  |  | 06973 | 0A973 | 0E973 | 12973 | 16973 | 1A973
| Master Recipe Index#16 |  |  | Ö | Ö | W | 1 | INT |  |  |  |  | 06974 | 0A974 | 0E974 | 12974 | 16974 | 1A974
| Master Recipe Item#16 |  |  | Ö | Ö | W | 1 | INT |  |  |  |  | 06975 | 0A975 | 0E975 | 12975 | 16975 | 1A975
| Master Recipe Index#17 |  |  | Ö | Ö | W | 1 | INT |  |  |  |  | 06976 | 0A976 | 0E976 | 12976 | 16976 | 1A976
| Master Recipe Item#17 |  |  | Ö | Ö | W | 1 | INT |  |  |  |  | 06977 | 0A977 | 0E977 | 12977 | 16977 | 1A977
| Master Recipe Index#18 |  |  | Ö | Ö | W | 1 | INT |  |  |  |  | 06978 | 0A978 | 0E978 | 12978 | 16978 | 1A978
| Master Recipe Item#18 |  |  | Ö | Ö | W | 1 | INT |  | Y |  |  | 06979 | 0A979 | 0E979 | 12979 | 16979 | 1A979
| Master Recipe Index#19 |  |  | Ö | Ö | W | 1 | INT |  |  |  |  | 0697A | 0A97A | 0E97A | 1297A | 1697A | 1A97A
| Master Recipe Item#19 |  |  | Ö | Ö | W | 1 | INT |  |  |  |  | 0697B | 0A97B | 0E97B | 1297B | 1697B | 1A97B
| Master Recipe Index#20 |  |  | Ö | Ö | W | 1 | INT |  |  |  |  | 0697C | 0A97C | 0E97C | 1297C | 1697C | 1A97C
| Master Recipe Item#20 |  |  | Ö | Ö | W | 1 | INT |  |  |  |  | 0697D | 0A97D | 0E97D | 1297D | 1697D | 1A97D
| Master Recipe Index#21 |  |  | Ö | Ö | W | 1 | INT |  |  |  |  | 0697E | 0A97E | 0E97E | 1297E | 1697E | 1A97E
| Master Recipe Item#21 |  |  | Ö | Ö | W | 1 | INT |  |  |  |  | 0697F | 0A97F | 0E97F | 1297F | 1697F | 1A97F
| Master Recipe Index#22 |  |  | Ö | Ö | W | 1 | INT |  |  |  |  | 06980 | 0A980 | 0E980 | 12980 | 16980 | 1A980
| Master Recipe Item#22 |  |  | Ö | Ö | W | 1 | INT |  |  |  |  | 06981 | 0A981 | 0E981 | 12981 | 16981 | 1A981
| Master Recipe Index#23 |  |  | Ö | Ö | W | 1 | INT |  |  |  |  | 06982 | 0A982 | 0E982 | 12982 | 16982 | 1A982
| Master Recipe Item#23 |  |  | Ö | Ö | W | 1 | INT |  |  |  |  | 06983 | 0A983 | 0E983 | 12983 | 16983 | 1A983
| Master Recipe Index#24 |  |  | Ö | Ö | W | 1 | INT |  |  |  |  | 06984 | 0A984 | 0E984 | 12984 | 16984 | 1A984
| Master Recipe Item#24 |  |  | Ö | Ö | W | 1 | INT |  |  |  |  | 06985 | 0A985 | 0E985 | 12985 | 16985 | 1A985
| Master Recipe Index#25 |  |  | Ö | Ö | W | 1 | INT |  |  |  |  | 06986 | 0A986 | 0E986 | 12986 | 16986 | 1A986
| Master Recipe Item#25 |  |  | Ö | Ö | W | 1 | INT |  |  |  |  | 06987 | 0A987 | 0E987 | 12987 | 16987 | 1A987
| Master Recipe Index#26 |  |  | Ö | Ö | W | 1 | INT |  |  |  |  | 06988 | 0A988 | 0E988 | 12988 | 16988 | 1A988
| Master Recipe Item#26 |  |  | Ö | Ö | W | 1 | INT |  |  |  |  | 06989 | 0A989 | 0E989 | 12989 | 16989 | 1A989
| Master Recipe Index#27 |  |  | Ö | Ö | W | 1 | INT |  |  |  |  | 0698A | 0A98A | 0E98A | 1298A | 1698A | 1A98A
| Master Recipe Item#27 |  |  | Ö | Ö | W | 1 | INT |  |  |  |  | 0698B | 0A98B | 0E98B | 1298B | 1698B | 1A98B
| Master Recipe Index#28 |  |  | Ö | Ö | W | 1 | INT |  |  |  |  | 0698C | 0A98C | 0E98C | 1298C | 1698C | 1A98C
| Master Recipe Item#28 |  |  | Ö | Ö | W | 1 | INT |  |  |  |  | 0698D | 0A98D | 0E98D | 1298D | 1698D | 1A98D
| Master Recipe Index#29 |  |  | Ö | Ö | W | 1 | INT |  |  |  |  | 0698E | 0A98E | 0E98E | 1298E | 1698E | 1A98E
| Master Recipe Item#29 |  |  | Ö | Ö | W | 1 | INT |  |  |  |  | 0698F | 0A98F | 0E98F | 1298F | 1698F | 1A98F
| Master Recipe Index#30 |  |  | Ö | Ö | W | 1 | INT |  |  |  |  | 06990 | 0A990 | 0E990 | 12990 | 16990 | 1A990
| Master Recipe Item#30 |  |  | Ö | Ö | W | 1 | INT |  |  |  |  | 06991 | 0A991 | 0E991 | 12991 | 16991 | 1A991
| Master Recipe Index#31 |  |  | Ö | Ö | W | 1 | INT |  |  |  |  | 06992 | 0A992 | 0E992 | 12992 | 16992 | 1A992
| Master Recipe Item#31 |  |  | Ö | Ö | W | 1 | INT |  |  |  |  | 06993 | 0A993 | 0E993 | 12993 | 16993 | 1A993
| Master Recipe Index#32 |  |  | Ö | Ö | W | 1 | INT |  |  |  |  | 06994 | 0A994 | 0E994 | 12994 | 16994 | 1A994
| Master Recipe Item#32 |  |  | Ö | Ö | W | 1 | INT |  |  |  |  | 06995 | 0A995 | 0E995 | 12995 | 16995 | 1A995
| Master Recipe Index#33 |  |  | Ö | Ö | W | 1 | INT |  |  |  |  | 06996 | 0A996 | 0E996 | 12996 | 16996 | 1A996
| Master Recipe Item#33 |  |  | Ö | Ö | W | 1 | INT |  |  |  |  | 06997 | 0A997 | 0E997 | 12997 | 16997 | 1A997
| Master Recipe Index#34 |  |  | Ö | Ö | W | 1 | INT |  |  |  |  | 06998 | 0A998 | 0E998 | 12998 | 16998 | 1A998
| Master Recipe Item#34 |  |  | Ö | Ö | W | 1 | INT |  |  |  |  | 06999 | 0A999 | 0E999 | 12999 | 16999 | 1A999
| Master Recipe Index#35 |  |  | Ö | Ö | W | 1 | INT |  |  |  |  | 0699A | 0A99A | 0E99A | 1299A | 1699A | 1A99A
| Master Recipe Item#35 |  |  | Ö | Ö | W | 1 | INT |  |  |  |  | 0699B | 0A99B | 0E99B | 1299B | 1699B | 1A99B
| Master Recipe Index#36 |  |  | Ö | Ö | W | 1 | INT |  |  |  |  | 0699C | 0A99C | 0E99C | 1299C | 1699C | 1A99C
| Master Recipe Item#36 |  |  | Ö | Ö | W | 1 | INT |  |  |  |  | 0699D | 0A99D | 0E99D | 1299D | 1699D | 1A99D
| Master Recipe Index#37 |  |  | Ö | Ö | W | 1 | INT |  |  |  |  | 0699E | 0A99E | 0E99E | 1299E | 1699E | 1A99E
| Master Recipe Item#37 |  |  | Ö | Ö | W | 1 | INT |  |  |  |  | 0699F | 0A99F | 0E99F | 1299F | 1699F | 1A99F
| Master Recipe Index#38 |  |  | Ö | Ö | W | 1 | INT |  |  |  |  | 069A0 | 0A9A0 | 0E9A0 | 129A0 | 169A0 | 1A9A0
| Master Recipe Item#38 |  |  | Ö | Ö | W | 1 | INT |  |  |  |  | 069A1 | 0A9A1 | 0E9A1 | 129A1 | 169A1 | 1A9A1
| Master Recipe Index#39 |  |  | Ö | Ö | W | 1 | INT |  |  |  |  | 069A2 | 0A9A2 | 0E9A2 | 129A2 | 169A2 | 1A9A2
| Master Recipe Item#39 |  |  | Ö | Ö | W | 1 | INT |  |  |  |  | 069A3 | 0A9A3 | 0E9A3 | 129A3 | 169A3 | 1A9A3
| Master Recipe Index#40 |  |  | Ö | Ö | W | 1 | INT |  |  |  |  | 069A4 | 0A9A4 | 0E9A4 | 129A4 | 169A4 | 1A9A4
| Master Recipe Item#40 |  |  | Ö | Ö | W | 1 | INT |  |  |  |  | 069A5 | 0A9A5 | 0E9A5 | 129A5 | 169A5 | 1A9A5
| Master Recipe Index#41 |  |  | Ö | Ö | W | 1 | INT |  |  |  |  | 069A6 | 0A9A6 | 0E9A6 | 129A6 | 169A6 | 1A9A6
| Master Recipe Item#41 |  |  | Ö | Ö | W | 1 | INT |  |  |  |  | 069A7 | 0A9A7 | 0E9A7 | 129A7 | 169A7 | 1A9A7
| Master Recipe Index#42 |  |  | Ö | Ö | W | 1 | INT |  |  |  |  | 069A8 | 0A9A8 | 0E9A8 | 129A8 | 169A8 | 1A9A8
| Master Recipe Item#42 |  |  | Ö | Ö | W | 1 | INT |  |  |  |  | 069A9 | 0A9A9 | 0E9A9 | 129A9 | 169A9 | 1A9A9
| Master Recipe Index#43 |  |  | Ö | Ö | W | 1 | INT |  |  |  |  | 069AA | 0A9AA | 0E9AA | 129AA | 169AA | 1A9AA
| Master Recipe Item#43 |  |  | Ö | Ö | W | 1 | INT |  |  |  |  | 069AB | 0A9AB | 0E9AB | 129AB | 169AB | 1A9AB
| Master Recipe Index#44 |  |  | Ö | Ö | W | 1 | INT |  |  |  |  | 069AC | 0A9AC | 0E9AC | 129AC | 169AC | 1A9AC
| Master Recipe Item#44 |  |  | Ö | Ö | W | 1 | INT |  |  |  |  | 069AD | 0A9AD | 0E9AD | 129AD | 169AD | 1A9AD
| Master Recipe Index#45 |  |  | Ö | Ö | W | 1 | INT |  |  |  |  | 069AE | 0A9AE | 0E9AE | 129AE | 169AE | 1A9AE
| Master Recipe Item#45 |  |  | Ö | Ö | W | 1 | INT |  |  |  |  | 069AF | 0A9AF | 0E9AF | 129AF | 169AF | 1A9AF
| Master Recipe Index#46 |  |  | Ö | Ö | W | 1 | INT |  |  |  |  | 069B0 | 0A9B0 | 0E9B0 | 129B0 | 169B0 | 1A9B0
| Master Recipe Item#46 |  |  | Ö | Ö | W | 1 | INT |  |  |  |  | 069B1 | 0A9B1 | 0E9B1 | 129B1 | 169B1 | 1A9B1
| Master Recipe Index#47 |  |  | Ö | Ö | W | 1 | INT |  |  |  |  | 069B2 | 0A9B2 | 0E9B2 | 129B2 | 169B2 | 1A9B2
| Master Recipe Item#47 |  |  | Ö | Ö | W | 1 | INT |  |  |  |  | 069B3 | 0A9B3 | 0E9B3 | 129B3 | 169B3 | 1A9B3
| Master Recipe Index#48 |  |  | Ö | Ö | W | 1 | INT |  |  |  |  | 069B4 | 0A9B4 | 0E9B4 | 129B4 | 169B4 | 1A9B4
| Master Recipe Item#48 |  |  | Ö | Ö | W | 1 | INT |  |  |  |  | 069B5 | 0A9B5 | 0E9B5 | 129B5 | 169B5 | 1A9B5
| Master Recipe Index#49 |  |  | Ö | Ö | W | 1 | INT |  |  |  |  | 069B6 | 0A9B6 | 0E9B6 | 129B6 | 169B6 | 1A9B6
| Master Recipe Item#49 |  |  | Ö | Ö | W | 1 | INT |  |  |  |  | 069B7 | 0A9B7 | 0E9B7 | 129B7 | 169B7 | 1A9B7
| Master Recipe Index#50 |  |  | Ö | Ö | W | 1 | INT |  |  |  |  | 069B8 | 0A9B8 | 0E9B8 | 129B8 | 169B8 | 1A9B8
| Master Recipe Item#50 |  |  | Ö | Ö | W | 1 | INT |  |  |  |  | 069B9 | 0A9B9 | 0E9B9 | 129B9 | 169B9 | 1A9B9
| Master Recipe Index#51 |  |  | Ö | Ö | W | 1 | INT |  |  |  |  | 069BA | 0A9BA | 0E9BA | 129BA | 169BA | 1A9BA
| Master Recipe Item#51 |  |  | Ö | Ö | W | 1 | INT |  |  |  |  | 069BB | 0A9BB | 0E9BB | 129BB | 169BB | 1A9BB
| Master Recipe Index#52 |  |  | Ö | Ö | W | 1 | INT |  |  |  |  | 069BC | 0A9BC | 0E9BC | 129BC | 169BC | 1A9BC
| Master Recipe Item#52 |  |  | Ö | Ö | W | 1 | INT |  |  |  |  | 069BD | 0A9BD | 0E9BD | 129BD | 169BD | 1A9BD
| Master Recipe Index#53 |  |  | Ö | Ö | W | 1 | INT |  | Y |  |  | 069BE | 0A9BE | 0E9BE | 129BE | 169BE | 1A9BE
| Master Recipe Item#53 |  |  | Ö | Ö | W | 1 | INT |  |  |  |  | 069BF | 0A9BF | 0E9BF | 129BF | 169BF | 1A9BF
| Master Recipe Index#54 |  |  | Ö | Ö | W | 1 | INT |  |  |  |  | 069C0 | 0A9C0 | 0E9C0 | 129C0 | 169C0 | 1A9C0
| Master Recipe Item#54 |  |  | Ö | Ö | W | 1 | INT |  |  |  |  | 069C1 | 0A9C1 | 0E9C1 | 129C1 | 169C1 | 1A9C1
| Master Recipe Index#55 |  |  | Ö | Ö | W | 1 | INT |  |  |  |  | 069C2 | 0A9C2 | 0E9C2 | 129C2 | 169C2 | 1A9C2
| Master Recipe Item#55 |  |  | Ö | Ö | W | 1 | INT |  |  |  |  | 069C3 | 0A9C3 | 0E9C3 | 129C3 | 169C3 | 1A9C3
| Master Recipe Index#56 |  |  | Ö | Ö | W | 1 | INT |  |  |  |  | 069C4 | 0A9C4 | 0E9C4 | 129C4 | 169C4 | 1A9C4
| Master Recipe Item#56 |  |  | Ö | Ö | W | 1 | INT |  |  |  |  | 069C5 | 0A9C5 | 0E9C5 | 129C5 | 169C5 | 1A9C5
| Master Recipe Index#57 |  |  | Ö | Ö | W | 1 | INT |  |  |  |  | 069C6 | 0A9C6 | 0E9C6 | 129C6 | 169C6 | 1A9C6
| Master Recipe Item#57 |  |  | Ö | Ö | W | 1 | INT |  |  |  |  | 069C7 | 0A9C7 | 0E9C7 | 129C7 | 169C7 | 1A9C7
| Master Recipe Index#58 |  |  | Ö | Ö | W | 1 | INT |  |  |  |  | 069C8 | 0A9C8 | 0E9C8 | 129C8 | 169C8 | 1A9C8
| Master Recipe Item#58 |  |  | Ö | Ö | W | 1 | INT |  |  |  |  | 069C9 | 0A9C9 | 0E9C9 | 129C9 | 169C9 | 1A9C9
| Master Recipe Index#59 |  |  | Ö | Ö | W | 1 | INT |  |  |  |  | 069CA | 0A9CA | 0E9CA | 129CA | 169CA | 1A9CA
| Master Recipe Item#59 |  |  | Ö | Ö | W | 1 | INT |  |  |  |  | 069CB | 0A9CB | 0E9CB | 129CB | 169CB | 1A9CB
| Master Recipe Index#60 |  |  | Ö | Ö | W | 1 | INT |  |  |  |  | 069CC | 0A9CC | 0E9CC | 129CC | 169CC | 1A9CC
| Master Recipe Item#60 |  |  | Ö | Ö | W | 1 | INT |  |  |  |  | 069CD | 0A9CD | 0E9CD | 129CD | 169CD | 1A9CD
| Master Recipe Index#61 |  |  | Ö | Ö | W | 1 | INT |  |  |  |  | 069CE | 0A9CE | 0E9CE | 129CE | 169CE | 1A9CE
| Master Recipe Item#61 |  |  | Ö | Ö | W | 1 | INT |  |  |  |  | 069CF | 0A9CF | 0E9CF | 129CF | 169CF | 1A9CF
| Master Recipe Index#62 |  |  | Ö | Ö | W | 1 | INT |  |  |  |  | 069D0 | 0A9D0 | 0E9D0 | 129D0 | 169D0 | 1A9D0
| Master Recipe Item#62 |  |  | Ö | Ö | W | 1 | INT |  |  |  |  | 069D1 | 0A9D1 | 0E9D1 | 129D1 | 169D1 | 1A9D1
| Master Recipe Index#63 |  |  | Ö | Ö | W | 1 | INT |  |  |  |  | 069D2 | 0A9D2 | 0E9D2 | 129D2 | 169D2 | 1A9D2
| Master Recipe Item#63 |  |  | Ö | Ö | W | 1 | INT |  |  |  |  | 069D3 | 0A9D3 | 0E9D3 | 129D3 | 169D3 | 1A9D3
| Master Recipe Index#64 |  |  | Ö | Ö | W | 1 | INT |  |  |  |  | 069D4 | 0A9D4 | 0E9D4 | 129D4 | 169D4 | 1A9D4
| Master Recipe Item#64 |  |  | Ö | Ö | W | 1 | INT |  |  |  |  | 069D5 | 0A9D5 | 0E9D5 | 129D5 | 169D5 | 1A9D5
| Master Recipe Index#65 |  |  | Ö | Ö | W | 1 | INT |  |  |  |  | 069D6 | 0A9D6 | 0E9D6 | 129D6 | 169D6 | 1A9D6
| Master Recipe Item#65 |  |  | Ö | Ö | W | 1 | INT |  |  |  |  | 069D7 | 0A9D7 | 0E9D7 | 129D7 | 169D7 | 1A9D7
| Master Recipe Index#66 |  |  | Ö | Ö | W | 1 | INT |  |  |  |  | 069D8 | 0A9D8 | 0E9D8 | 129D8 | 169D8 | 1A9D8
| Master Recipe Item#66 |  |  | Ö | Ö | W | 1 | INT |  |  |  |  | 069D9 | 0A9D9 | 0E9D9 | 129D9 | 169D9 | 1A9D9
| Master Recipe Index#67 |  |  | Ö | Ö | W | 1 | INT |  |  |  |  | 069DA | 0A9DA | 0E9DA | 129DA | 169DA | 1A9DA
| Master Recipe Item#67 |  |  | Ö | Ö | W | 1 | INT |  |  |  |  | 069DB | 0A9DB | 0E9DB | 129DB | 169DB | 1A9DB
| Master Recipe Index#68 |  |  | Ö | Ö | W | 1 | INT |  |  |  |  | 069DC | 0A9DC | 0E9DC | 129DC | 169DC | 1A9DC
| Master Recipe Item#68 |  |  | Ö | Ö | W | 1 | INT |  |  |  |  | 069DD | 0A9DD | 0E9DD | 129DD | 169DD | 1A9DD
| Master Recipe Index#69 |  |  | Ö | Ö | W | 1 | INT |  |  |  |  | 069DE | 0A9DE | 0E9DE | 129DE | 169DE | 1A9DE
| Master Recipe Item#69 |  |  | Ö | Ö | W | 1 | INT |  |  |  |  | 069DF | 0A9DF | 0E9DF | 129DF | 169DF | 1A9DF
| Master Recipe Index#70 |  |  | Ö | Ö | W | 1 | INT |  |  |  |  | 069E0 | 0A9E0 | 0E9E0 | 129E0 | 169E0 | 1A9E0
| Master Recipe Item#70 |  |  | Ö | Ö | W | 1 | INT |  |  |  |  | 069E1 | 0A9E1 | 0E9E1 | 129E1 | 169E1 | 1A9E1
| Master Recipe Index#71 |  |  | Ö | Ö | W | 1 | INT |  |  |  |  | 069E2 | 0A9E2 | 0E9E2 | 129E2 | 169E2 | 1A9E2
| Master Recipe Item#71 |  |  | Ö | Ö | W | 1 | INT |  |  |  |  | 069E3 | 0A9E3 | 0E9E3 | 129E3 | 169E3 | 1A9E3
| Master Recipe Index#72 |  |  | Ö | Ö | W | 1 | INT |  |  |  |  | 069E4 | 0A9E4 | 0E9E4 | 129E4 | 169E4 | 1A9E4
| Master Recipe Item#72 |  |  | Ö | Ö | W | 1 | INT |  |  |  |  | 069E5 | 0A9E5 | 0E9E5 | 129E5 | 169E5 | 1A9E5
| Master Recipe Index#73 |  |  | Ö | Ö | W | 1 | INT |  |  |  |  | 069E6 | 0A9E6 | 0E9E6 | 129E6 | 169E6 | 1A9E6
| Master Recipe Item#73 |  |  | Ö | Ö | W | 1 | INT |  |  |  |  | 069E7 | 0A9E7 | 0E9E7 | 129E7 | 169E7 | 1A9E7
| Master Recipe Index#74 |  |  | Ö | Ö | W | 1 | INT |  |  |  |  | 069E8 | 0A9E8 | 0E9E8 | 129E8 | 169E8 | 1A9E8
| Master Recipe Item#74 |  |  | Ö | Ö | W | 1 | INT |  |  |  |  | 069E9 | 0A9E9 | 0E9E9 | 129E9 | 169E9 | 1A9E9
| Master Recipe Index#75 |  |  | Ö | Ö | W | 1 | INT |  |  |  |  | 069EA | 0A9EA | 0E9EA | 129EA | 169EA | 1A9EA
| Master Recipe Item#75 |  |  | Ö | Ö | W | 1 | INT |  |  |  |  | 069EB | 0A9EB | 0E9EB | 129EB | 169EB | 1A9EB
| Master Recipe Index#76 |  |  | Ö | Ö | W | 1 | INT |  |  |  |  | 069EC | 0A9EC | 0E9EC | 129EC | 169EC | 1A9EC
| Master Recipe Item#76 |  |  | Ö | Ö | W | 1 | INT |  |  |  |  | 069ED | 0A9ED | 0E9ED | 129ED | 169ED | 1A9ED
| Master Recipe Index#77 |  |  | Ö | Ö | W | 1 | INT |  |  |  |  | 069EE | 0A9EE | 0E9EE | 129EE | 169EE | 1A9EE
| Master Recipe Item#77 |  |  | Ö | Ö | W | 1 | INT |  |  |  |  | 069EF | 0A9EF | 0E9EF | 129EF | 169EF | 1A9EF
| Master Recipe Index#78 |  |  | Ö | Ö | W | 1 | INT |  |  |  |  | 069F0 | 0A9F0 | 0E9F0 | 129F0 | 169F0 | 1A9F0
| Master Recipe Item#78 |  |  | Ö | Ö | W | 1 | INT |  |  |  |  | 069F1 | 0A9F1 | 0E9F1 | 129F1 | 169F1 | 1A9F1
| Master Recipe Index#79 |  |  | Ö | Ö | W | 1 | INT |  |  |  |  | 069F2 | 0A9F2 | 0E9F2 | 129F2 | 169F2 | 1A9F2
| Master Recipe Item#79 |  |  | Ö | Ö | W | 1 | INT |  |  |  |  | 069F3 | 0A9F3 | 0E9F3 | 129F3 | 169F3 | 1A9F3
| Master Recipe Index#80 |  |  | Ö | Ö | W | 1 | INT |  |  |  |  | 069F4 | 0A9F4 | 0E9F4 | 129F4 | 169F4 | 1A9F4
| Master Recipe Item#80 |  |  | Ö | Ö | W | 1 | INT |  |  |  |  | 069F5 | 0A9F5 | 0E9F5 | 129F5 | 169F5 | 1A9F5
| Master Recipe Index#81 |  |  | Ö | Ö | W | 1 | INT |  |  |  |  | 069F6 | 0A9F6 | 0E9F6 | 129F6 | 169F6 | 1A9F6
| Master Recipe Item#81 |  |  | Ö | Ö | W | 1 | INT |  |  |  |  | 069F7 | 0A9F7 | 0E9F7 | 129F7 | 169F7 | 1A9F7
| Master Recipe Index#82 |  |  | Ö | Ö | W | 1 | INT |  |  |  |  | 069F8 | 0A9F8 | 0E9F8 | 129F8 | 169F8 | 1A9F8
| Master Recipe Item#82 |  |  | Ö | Ö | W | 1 | INT |  |  |  |  | 069F9 | 0A9F9 | 0E9F9 | 129F9 | 169F9 | 1A9F9
| Master Recipe Index#83 |  |  | Ö | Ö | W | 1 | INT |  |  |  |  | 069FA | 0A9FA | 0E9FA | 129FA | 169FA | 1A9FA
| Master Recipe Item#83 |  |  | Ö | Ö | W | 1 | INT |  |  |  |  | 069FB | 0A9FB | 0E9FB | 129FB | 169FB | 1A9FB
| Master Recipe Index#84 |  |  | Ö | Ö | W | 1 | INT |  |  |  |  | 069FC | 0A9FC | 0E9FC | 129FC | 169FC | 1A9FC
| Master Recipe Item#84 |  |  | Ö | Ö | W | 1 | INT |  |  |  |  | 069FD | 0A9FD | 0E9FD | 129FD | 169FD | 1A9FD
| Master Recipe Index#85 |  |  | Ö | Ö | W | 1 | INT |  |  |  |  | 069FE | 0A9FE | 0E9FE | 129FE | 169FE | 1A9FE
| Master Recipe Item#85 |  |  | Ö | Ö | W | 1 | INT |  |  |  |  | 069FF | 0A9FF | 0E9FF | 129FF | 169FF | 1A9FF
| Master Recipe Index#86 |  |  | Ö | Ö | W | 1 | INT |  |  |  |  | 06A00 | 0AA00 | 0EA00 | 12A00 | 16A00 | 1AA00
| Master Recipe Item#86 |  |  | Ö | Ö | W | 1 | INT |  |  |  |  | 06A01 | 0AA01 | 0EA01 | 12A01 | 16A01 | 1AA01
| Master Recipe Index#87 |  |  | Ö | Ö | W | 1 | INT |  |  |  |  | 06A02 | 0AA02 | 0EA02 | 12A02 | 16A02 | 1AA02
| Master Recipe Item#87 |  |  | Ö | Ö | W | 1 | INT |  | Y |  |  | 06A03 | 0AA03 | 0EA03 | 12A03 | 16A03 | 1AA03
| Master Recipe Index#88 |  |  | Ö | Ö | W | 1 | INT |  |  |  |  | 06A04 | 0AA04 | 0EA04 | 12A04 | 16A04 | 1AA04
| Master Recipe Item#88 |  |  | Ö | Ö | W | 1 | INT |  |  |  |  | 06A05 | 0AA05 | 0EA05 | 12A05 | 16A05 | 1AA05
| Master Recipe Index#89 |  |  | Ö | Ö | W | 1 | INT |  |  |  |  | 06A06 | 0AA06 | 0EA06 | 12A06 | 16A06 | 1AA06
| Master Recipe Item#89 |  |  | Ö | Ö | W | 1 | INT |  |  |  |  | 06A07 | 0AA07 | 0EA07 | 12A07 | 16A07 | 1AA07
| Master Recipe Index#90 |  |  | Ö | Ö | W | 1 | INT |  |  |  |  | 06A08 | 0AA08 | 0EA08 | 12A08 | 16A08 | 1AA08
| Master Recipe Item#90 |  |  | Ö | Ö | W | 1 | INT |  |  |  |  | 06A09 | 0AA09 | 0EA09 | 12A09 | 16A09 | 1AA09
| Master Recipe Index#91 |  |  | Ö | Ö | W | 1 | INT |  |  |  |  | 06A0A | 0AA0A | 0EA0A | 12A0A | 16A0A | 1AA0A
| Master Recipe Item#91 |  |  | Ö | Ö | W | 1 | INT |  |  |  |  | 06A0B | 0AA0B | 0EA0B | 12A0B | 16A0B | 1AA0B
| Master Recipe Index#92 |  |  | Ö | Ö | W | 1 | INT |  |  |  |  | 06A0C | 0AA0C | 0EA0C | 12A0C | 16A0C | 1AA0C
| Master Recipe Item#92 |  |  | Ö | Ö | W | 1 | INT |  |  |  |  | 06A0D | 0AA0D | 0EA0D | 12A0D | 16A0D | 1AA0D
| Master Recipe Index#93 |  |  | Ö | Ö | W | 1 | INT |  |  |  |  | 06A0E | 0AA0E | 0EA0E | 12A0E | 16A0E | 1AA0E
| Master Recipe Item#93 |  |  | Ö | Ö | W | 1 | INT |  |  |  |  | 06A0F | 0AA0F | 0EA0F | 12A0F | 16A0F | 1AA0F
| Master Recipe Index#94 |  |  | Ö | Ö | W | 1 | INT |  |  |  |  | 06A10 | 0AA10 | 0EA10 | 12A10 | 16A10 | 1AA10
| Master Recipe Item#94 |  |  | Ö | Ö | W | 1 | INT |  |  |  |  | 06A11 | 0AA11 | 0EA11 | 12A11 | 16A11 | 1AA11
| Master Recipe Index#95 |  |  | Ö | Ö | W | 1 | INT |  |  |  |  | 06A12 | 0AA12 | 0EA12 | 12A12 | 16A12 | 1AA12
| Master Recipe Item#95 |  |  | Ö | Ö | W | 1 | INT |  |  |  |  | 06A13 | 0AA13 | 0EA13 | 12A13 | 16A13 | 1AA13
| Master Recipe Index#96 |  |  | Ö | Ö | W | 1 | INT |  |  |  |  | 06A14 | 0AA14 | 0EA14 | 12A14 | 16A14 | 1AA14
| Master Recipe Item#96 |  |  | Ö | Ö | W | 1 | INT |  |  |  |  | 06A15 | 0AA15 | 0EA15 | 12A15 | 16A15 | 1AA15
| Master Recipe Index#97 |  |  | Ö | Ö | W | 1 | INT |  |  |  |  | 06A16 | 0AA16 | 0EA16 | 12A16 | 16A16 | 1AA16
| Master Recipe Item#97 |  |  | Ö | Ö | W | 1 | INT |  |  |  |  | 06A17 | 0AA17 | 0EA17 | 12A17 | 16A17 | 1AA17
| Master Recipe Index#98 |  |  | Ö | Ö | W | 1 | INT |  |  |  |  | 06A18 | 0AA18 | 0EA18 | 12A18 | 16A18 | 1AA18
| Master Recipe Item#98 |  |  | Ö | Ö | W | 1 | INT |  |  |  |  | 06A19 | 0AA19 | 0EA19 | 12A19 | 16A19 | 1AA19
| Master Recipe Index#99 |  |  | Ö | Ö | W | 1 | INT |  |  |  |  | 06A1A | 0AA1A | 0EA1A | 12A1A | 16A1A | 1AA1A
| Master Recipe Item#99 |  |  | Ö | Ö | W | 1 | INT |  |  |  |  | 06A1B | 0AA1B | 0EA1B | 12A1B | 16A1B | 1AA1B
| Master Recipe Index#100 |  |  | Ö | Ö | W | 1 | INT |  |  |  |  | 06A1C | 0AA1C | 0EA1C | 12A1C | 16A1C | 1AA1C
| Master Recipe Item#100 |  |  | Ö | Ö | W | 1 | INT |  |  |  |  | 06A1D | 0AA1D | 0EA1D | 12A1D | 16A1D | 1AA1D
| Master Recipe Index#101 |  |  | Ö | Ö | W | 1 | INT |  |  |  |  | 06A1E | 0AA1E | 0EA1E | 12A1E | 16A1E | 1AA1E
| Master Recipe Item#101 |  |  | Ö | Ö | W | 1 | INT |  |  |  |  | 06A1F | 0AA1F | 0EA1F | 12A1F | 16A1F | 1AA1F
| Master Recipe Index#102 |  |  | Ö | Ö | W | 1 | INT |  |  |  |  | 06A20 | 0AA20 | 0EA20 | 12A20 | 16A20 | 1AA20
| Master Recipe Item#102 |  |  | Ö | Ö | W | 1 | INT |  |  |  |  | 06A21 | 0AA21 | 0EA21 | 12A21 | 16A21 | 1AA21
| Master Recipe Index#103 |  |  | Ö | Ö | W | 1 | INT |  |  |  |  | 06A22 | 0AA22 | 0EA22 | 12A22 | 16A22 | 1AA22
| Master Recipe Item#103 |  |  | Ö | Ö | W | 1 | INT |  |  |  |  | 06A23 | 0AA23 | 0EA23 | 12A23 | 16A23 | 1AA23
| Master Recipe Index#104 |  |  | Ö | Ö | W | 1 | INT |  |  |  |  | 06A24 | 0AA24 | 0EA24 | 12A24 | 16A24 | 1AA24
| Master Recipe Item#104 |  |  | Ö | Ö | W | 1 | INT |  |  |  |  | 06A25 | 0AA25 | 0EA25 | 12A25 | 16A25 | 1AA25
| Master Recipe Index#105 |  |  | Ö | Ö | W | 1 | INT |  |  |  |  | 06A26 | 0AA26 | 0EA26 | 12A26 | 16A26 | 1AA26
| Master Recipe Item#105 |  |  | Ö | Ö | W | 1 | INT |  |  |  |  | 06A27 | 0AA27 | 0EA27 | 12A27 | 16A27 | 1AA27
| Master Recipe Index#106 |  |  | Ö | Ö | W | 1 | INT |  |  |  |  | 06A28 | 0AA28 | 0EA28 | 12A28 | 16A28 | 1AA28
| Master Recipe Item#106 |  |  | Ö | Ö | W | 1 | INT |  |  |  |  | 06A29 | 0AA29 | 0EA29 | 12A29 | 16A29 | 1AA29
| Master Recipe Index#107 |  |  | Ö | Ö | W | 1 | INT |  |  |  |  | 06A2A | 0AA2A | 0EA2A | 12A2A | 16A2A | 1AA2A
| Master Recipe Item#107 |  |  | Ö | Ö | W | 1 | INT |  |  |  |  | 06A2B | 0AA2B | 0EA2B | 12A2B | 16A2B | 1AA2B
| Master Recipe Index#108 |  |  | Ö | Ö | W | 1 | INT |  |  |  |  | 06A2C | 0AA2C | 0EA2C | 12A2C | 16A2C | 1AA2C
| Master Recipe Item#108 |  |  | Ö | Ö | W | 1 | INT |  |  |  |  | 06A2D | 0AA2D | 0EA2D | 12A2D | 16A2D | 1AA2D
| Master Recipe Index#109 |  |  | Ö | Ö | W | 1 | INT |  |  |  |  | 06A2E | 0AA2E | 0EA2E | 12A2E | 16A2E | 1AA2E
| Master Recipe Item#109 |  |  | Ö | Ö | W | 1 | INT |  |  |  |  | 06A2F | 0AA2F | 0EA2F | 12A2F | 16A2F | 1AA2F
| Master Recipe Index#110 |  |  | Ö | Ö | W | 1 | INT |  |  |  |  | 06A30 | 0AA30 | 0EA30 | 12A30 | 16A30 | 1AA30
| Master Recipe Item#110 |  |  | Ö | Ö | W | 1 | INT |  |  |  |  | 06A31 | 0AA31 | 0EA31 | 12A31 | 16A31 | 1AA31
| Master Recipe Index#111 |  |  | Ö | Ö | W | 1 | INT |  |  |  |  | 06A32 | 0AA32 | 0EA32 | 12A32 | 16A32 | 1AA32
| Master Recipe Item#111 |  |  | Ö | Ö | W | 1 | INT |  |  |  |  | 06A33 | 0AA33 | 0EA33 | 12A33 | 16A33 | 1AA33
| Master Recipe Index#112 |  |  | Ö | Ö | W | 1 | INT |  |  |  |  | 06A34 | 0AA34 | 0EA34 | 12A34 | 16A34 | 1AA34
| Master Recipe Item#112 |  |  | Ö | Ö | W | 1 | INT |  |  |  |  | 06A35 | 0AA35 | 0EA35 | 12A35 | 16A35 | 1AA35
| Master Recipe Index#113 |  |  | Ö | Ö | W | 1 | INT |  |  |  |  | 06A36 | 0AA36 | 0EA36 | 12A36 | 16A36 | 1AA36
| Master Recipe Item#113 |  |  | Ö | Ö | W | 1 | INT |  |  |  |  | 06A37 | 0AA37 | 0EA37 | 12A37 | 16A37 | 1AA37
| Master Recipe Index#114 |  |  | Ö | Ö | W | 1 | INT |  |  |  |  | 06A38 | 0AA38 | 0EA38 | 12A38 | 16A38 | 1AA38
| Master Recipe Item#114 |  |  | Ö | Ö | W | 1 | INT |  |  |  |  | 06A39 | 0AA39 | 0EA39 | 12A39 | 16A39 | 1AA39
| Master Recipe Index#115 |  |  | Ö | Ö | W | 1 | INT |  |  |  |  | 06A3A | 0AA3A | 0EA3A | 12A3A | 16A3A | 1AA3A
| Master Recipe Item#115 |  |  | Ö | Ö | W | 1 | INT |  |  |  |  | 06A3B | 0AA3B | 0EA3B | 12A3B | 16A3B | 1AA3B
| Master Recipe Index#116 |  |  | Ö | Ö | W | 1 | INT |  |  |  |  | 06A3C | 0AA3C | 0EA3C | 12A3C | 16A3C | 1AA3C
| Master Recipe Item#116 |  |  | Ö | Ö | W | 1 | INT |  |  |  |  | 06A3D | 0AA3D | 0EA3D | 12A3D | 16A3D | 1AA3D
| Master Recipe Index#117 |  |  | Ö | Ö | W | 1 | INT |  |  |  |  | 06A3E | 0AA3E | 0EA3E | 12A3E | 16A3E | 1AA3E
| Master Recipe Item#117 |  |  | Ö | Ö | W | 1 | INT |  |  |  |  | 06A3F | 0AA3F | 0EA3F | 12A3F | 16A3F | 1AA3F
| Master Recipe Index#118 |  |  | Ö | Ö | W | 1 | INT |  |  |  |  | 06A40 | 0AA40 | 0EA40 | 12A40 | 16A40 | 1AA40
| Master Recipe Item#118 |  |  | Ö | Ö | W | 1 | INT |  |  |  |  | 06A41 | 0AA41 | 0EA41 | 12A41 | 16A41 | 1AA41
| Master Recipe Index#119 |  |  | Ö | Ö | W | 1 | INT |  |  |  |  | 06A42 | 0AA42 | 0EA42 | 12A42 | 16A42 | 1AA42
| Master Recipe Item#119 |  |  | Ö | Ö | W | 1 | INT |  |  |  |  | 06A43 | 0AA43 | 0EA43 | 12A43 | 16A43 | 1AA43
| Master Recipe Index#120 |  |  | Ö | Ö | W | 1 | INT |  |  |  |  | 06A44 | 0AA44 | 0EA44 | 12A44 | 16A44 | 1AA44
| Master Recipe Item#120 |  |  | Ö | Ö | W | 1 | INT |  |  |  |  | 06A45 | 0AA45 | 0EA45 | 12A45 | 16A45 | 1AA45
| Master Recipe Index#121 |  |  | Ö | Ö | W | 1 | INT |  |  |  |  | 06A46 | 0AA46 | 0EA46 | 12A46 | 16A46 | 1AA46
| Master Recipe Item#121 |  |  | Ö | Ö | W | 1 | INT |  |  |  |  | 06A47 | 0AA47 | 0EA47 | 12A47 | 16A47 | 1AA47
| Master Recipe Index#122 |  |  | Ö | Ö | W | 1 | INT |  | Y |  |  | 06A48 | 0AA48 | 0EA48 | 12A48 | 16A48 | 1AA48
| Master Recipe Item#122 |  |  | Ö | Ö | W | 1 | INT |  |  |  |  | 06A49 | 0AA49 | 0EA49 | 12A49 | 16A49 | 1AA49
| Master Recipe Index#123 |  |  | Ö | Ö | W | 1 | INT |  |  |  |  | 06A4A | 0AA4A | 0EA4A | 12A4A | 16A4A | 1AA4A
| Master Recipe Item#123 |  |  | Ö | Ö | W | 1 | INT |  |  |  |  | 06A4B | 0AA4B | 0EA4B | 12A4B | 16A4B | 1AA4B
| Master Recipe Index#124 |  |  | Ö | Ö | W | 1 | INT |  |  |  |  | 06A4C | 0AA4C | 0EA4C | 12A4C | 16A4C | 1AA4C
| Master Recipe Item#124 |  |  | Ö | Ö | W | 1 | INT |  |  |  |  | 06A4D | 0AA4D | 0EA4D | 12A4D | 16A4D | 1AA4D
| Master Recipe Index#125 |  |  | Ö | Ö | W | 1 | INT |  |  |  |  | 06A4E | 0AA4E | 0EA4E | 12A4E | 16A4E | 1AA4E
| Master Recipe Item#125 |  |  | Ö | Ö | W | 1 | INT |  |  |  |  | 06A4F | 0AA4F | 0EA4F | 12A4F | 16A4F | 1AA4F
Sub Total | 250Words | [5 empty] | 250 | [5 empty] | 250 | 250 | 250 | 250 | 250 | 250
Total | [6 empty] | 250 | [5 empty] | 250 | 250 | 250 | 250 | 250 | 250

## Link Signal
Link Relay - Link Signal
Type | Block | Item | LD/ULD/BF | Process EQ | Area | Size | Value | Group | SubOffset | SubPoint | #L2 | #L3 | #L4 | #L5 | #L6 | #L7
[11 empty] | EFEM(ROBOT) | Bonder 1 | Bonder 2 | Bake Cooling | Vacuum Bake | Measurement
Link Signal Area | [10 empty] | #L2: Refer to Equipment Configuration in Equipment Operation Scenario
Link Signal to UP stream Path#1 | Upstream | Upstream Inline(ON:Inline) | Ö | Ö | B | 1 |  | Y | 0 |  | 3000 | 3B00 | 4600 | 5100 | 5C00 | 6700
|  | Upstream Trouble(ON:Trouble) | Ö | Ö | B | 1 |  |  | 1 |  | 3001 | 3B01 | 4601 | 5101 | 5C01 | 6701
|  | Interlock(ON:Door Close) | Ö | Ö | B | 1 |  |  | 2 |  | 3002 | 3B02 | 4602 | 5102 | 5C02 | 6702
|  | Send Able | Ö | Ö | B | 1 |  |  | 3 |  | 3003 | 3B03 | 4603 | 5103 | 5C03 | 6703
|  | Receive Start | Ö | Ö | B | 1 |  |  | 4 |  | 3004 | 3B04 | 4604 | 5104 | 5C04 | 6704
|  | Job Transfer | Ö | Ö | B | 1 |  |  | 5 |  | 3005 | 3B05 | 4605 | 5105 | 5C05 | 6705
|  | Receive Complete | Ö | Ö | B | 1 |  |  | 6 |  | 3006 | 3B06 | 4606 | 5106 | 5C06 | 6706
|  | Shutter State | Ö | Ö | B | 1 |  |  | 7 |  | 3007 | 3B07 | 4607 | 5107 | 5C07 | 6707
|  | Pin State | Ö | Ö | B | 1 |  |  | 8 |  | 3008 | 3B08 | 4608 | 5108 | 5C08 | 6708
|  | Slot Pair Flag | Ö | Ö | B | 1 |  |  | 9 |  | 3009 | 3B09 | 4609 | 5109 | 5C09 | 6709
|  | Arm Slot Pair Flag | Ö | Ö | B | 1 |  |  | 10 |  | 300A | 3B0A | 460A | 510A | 5C0A | 670A
|  | Exchange Possible | Ö | Ö | B | 1 |  |  | 17 |  | 300B | 3B0B | 460B | 510B | 5C0B | 670B
|  | Exchange Execute | Ö | Ö | B | 1 |  |  | 18 |  | 300C | 3B0C | 460C | 510C | 5C0C | 670C
|  | Cancel Request | Ö | Ö | B | 1 |  |  | 19 |  | 300D | 3B0D | 460D | 510D | 5C0D | 670D
|  | Cancel Ack | Ö | Ö | B | 1 |  |  | 20 |  | 300E | 3B0E | 460E | 510E | 5C0E | 670E
|  | Cancel Nck | Ö | Ö | B | 1 |  |  | 21 |  | 300F | 3B0F | 460F | 510F | 5C0F | 670F
|  | Abort Request | Ö | Ö | B | 1 |  |  | 22 |  | 3010 | 3B10 | 4610 | 5110 | 5C10 | 6710
|  | Abort Ack | Ö | Ö | B | 1 |  |  | 23 |  | 3011 | 3B11 | 4611 | 5111 | 5C11 | 6711
|  | Abort Nck | Ö | Ö | B | 1 |  |  | 24 |  | 3012 | 3B12 | 4612 | 5112 | 5C12 | 6712
|  | Resume Request | Ö | Ö | B | 1 |  |  | 25 |  | 3013 | 3B13 | 4613 | 5113 | 5C13 | 6713
|  | Resume Ack | Ö | Ö | B | 1 |  |  | 26 |  | 3014 | 3B14 | 4614 | 5114 | 5C14 | 6714
|  | Resume Nak | Ö | Ö | B | 1 |  |  | 27 |  | 3015 | 3B15 | 4615 | 5115 | 5C15 | 6715
|  | Abnormal | Ö | Ö | B | 1 |  |  | 34 |  | 3016 | 3B16 | 4616 | 5116 | 5C16 | 6716
|  | Empty | Ö | Ö | B | 1 |  |  | 35 |  | 3017 | 3B17 | 4617 | 5117 | 5C17 | 6717
|  | Idle | Ö | Ö | B | 1 |  |  | 36 |  | 3018 | 3B18 | 4618 | 5118 | 5C18 | 6718
|  | Run | Ö | Ö | B | 1 |  |  | 37 |  | 3019 | 3B19 | 4619 | 5119 | 5C19 | 6719
|  | Complete | Ö | Ö | B | 1 |  |  | 38 |  | 301A | 3B1A | 461A | 511A | 5C1A | 671A
|  | Lift Up or Pin Up | Ö | Ö | B | 1 |  |  | 39 |  | 301B | 3B1B | 461B | 511B | 5C1B | 671B
|  | Lift Down or Pin Down | Ö | Ö | B | 1 |  |  | 40 |  | 301C | 3B1C | 461C | 511C | 5C1C | 671C
|  | Stopper Up or Shutter Open | Ö | Ö | B | 1 |  |  | 41 |  | 301D | 3B1D | 461D | 511D | 5C1D | 671D
|  | Stopper Down or Shutter Close | Ö | Ö | B | 1 |  |  | 42 |  | 301E | 3B1E | 461E | 511E | 5C1E | 671E
|  | Manual Operation | Ö | Ö | B | 1 |  |  | 43 |  | 301F | 3B1F | 461F | 511F | 5C1F | 671F
|  | Body Moving | Ö | Ö | B | 1 |  |  | 44 |  | 3020 | 3B20 | 4620 | 5120 | 5C20 | 6720
|  | Glass Exist #1(Check Sensor on) | Ö | Ö | B | 1 |  |  | 45 |  | 3021 | 3B21 | 4621 | 5121 | 5C21 | 6721
|  | Glass Exist #2(Check Sensor on) | Ö | Ö | B | 1 |  |  | 46 |  | 3022 | 3B22 | 4622 | 5122 | 5C22 | 6722
|  | Glass Exist #1 Exist | Ö | Ö | B | 1 |  |  | 47 |  | 3023 | 3B23 | 4623 | 5123 | 5C23 | 6723
|  | Glass Exist #2 Exist | Ö | Ö | B | 1 |  |  | 48 |  | 3024 | 3B24 | 4624 | 5124 | 5C24 | 6724
|  | Arm Stretch complete | Ö | Ö | B | 1 |  |  | 49 |  | 3025 | 3B25 | 4625 | 5125 | 5C25 | 6725
|  | Arm Vacuum | Ö | Ö | B | 1 |  |  | 50 |  | 3026 | 3B26 | 4626 | 5126 | 5C26 | 6726
|  | Conveyor State | Ö | Ö | B | 1 |  |  | 51 |  | 3027 | 3B27 | 4627 | 5127 | 5C27 | 6727
|  | Arm Fold complete | Ö | Ö | B | 1 |  |  | 54 |  | 3028 | 3B28 | 4628 | 5128 | 5C28 | 6728
|  | Station Define #1(Bonder 1-G1)Normally closed | Ö | Ö | B | 1 |  |  | 55 |  | 3029 | 3B29 | 4629 | 5129 | 5C29 | 6729
|  | Station Define #2(Bonder 1-G2) | Ö | Ö | B | 1 |  |  | 56 |  | 302A | 3B2A | 462A | 512A | 5C2A | 672A
|  | Station Define #3(Bonder 2-G1) | Ö | Ö | B | 1 |  |  | 57 |  | 302B | 3B2B | 462B | 512B | 5C2B | 672B
|  | Station Define #4(Bonder 2-G2) | Ö | Ö | B | 1 |  |  | 58 |  | 302C | 3B2C | 462C | 512C | 5C2C | 672C
|  | Station Define #5(Bake Cooling:Bake1) | Ö | Ö | B | 1 |  |  | 59 |  | 302D | 3B2D | 462D | 512D | 5C2D | 672D
|  | Station Define #6(Bake Cooling:Bake2) | Ö | Ö | B | 1 |  |  | 60 |  | 302E | 3B2E | 462E | 512E | 5C2E | 672E
|  | Station Define #7(Bake Cooling:Cooling1) | Ö | Ö | B | 1 |  |  | 61 |  | 302F | 3B2F | 462F | 512F | 5C2F | 672F
|  | Station Define #8(Bake Cooling:Cooling2) | Ö | Ö | B | 1 |  |  | 62 |  | 3030 | 3B30 | 4630 | 5130 | 5C30 | 6730
|  | Station Define #9(Vacuum Bake 1) | Ö | Ö | B | 1 | Ö |  | B | 2 | 3031 | 3B31 | 4631 | 5131 | 5C31 | 6731
|  | Station Define #10(Vacuum Bake 2) | Ö | Ö | B | 1 |  |  |  |  | 3032 | 3B32 | 4632 | 5132 | 5C32 | 6732
|  | Station Define #11(Measurement) | Ö | Ö | B | 1 |  |  |  |  | 3033 | 3B33 | 4633 | 5133 | 5C33 | 6733
|  | Reserved | Ö | Ö | B | 12 |  |  | 63 |  | 3034 | 3B34 | 4634 | 5134 | 5C34 | 6734
Sub Total | 64Words |  |  |  |  | 64 |  |  |  |  | 64 | 64 | 64 | 64 | 64 | 64
Link Signal to UP stream Path#2 | Upstream | Upstream Inline | Ö | Ö | B | 1 |  | Y | 0 |  | 3040 | 3B40 | 4640 | 5140 | 5C40 | 6740
|  | Upstream Trouble | Ö | Ö | B | 1 |  |  | 1 |  | 3041 | 3B41 | 4641 | 5141 | 5C41 | 6741
|  | Interlock | Ö | Ö | B | 1 |  |  | 2 |  | 3042 | 3B42 | 4642 | 5142 | 5C42 | 6742
|  | Receive Able | Ö | Ö | B | 1 |  |  | 3 |  | 3043 | 3B43 | 4643 | 5143 | 5C43 | 6743
|  | Receive Start | Ö | Ö | B | 1 |  |  | 4 |  | 3044 | 3B44 | 4644 | 5144 | 5C44 | 6744
|  | Job Transfer | Ö | Ö | B | 1 |  |  | 5 |  | 3045 | 3B45 | 4645 | 5145 | 5C45 | 6745
|  | Receive Complete | Ö | Ö | B | 1 |  |  | 6 |  | 3046 | 3B46 | 4646 | 5146 | 5C46 | 6746
|  | Shutter State | Ö | Ö | B | 1 |  |  | 7 |  | 3047 | 3B47 | 4647 | 5147 | 5C47 | 6747
|  | Pin State | Ö | Ö | B | 1 |  |  | 8 |  | 3048 | 3B48 | 4648 | 5148 | 5C48 | 6748
|  | Slot Pair Flag | Ö | Ö | B | 1 |  |  | 9 |  | 3049 | 3B49 | 4649 | 5149 | 5C49 | 6749
|  | Arm Slot Pair Flag | Ö | Ö | B | 1 |  |  | 10 |  | 304A | 3B4A | 464A | 514A | 5C4A | 674A
|  | Exchange Possible | Ö | Ö | B | 1 |  |  | 17 |  | 304B | 3B4B | 464B | 514B | 5C4B | 674B
|  | Exchange Execute | Ö | Ö | B | 1 |  |  | 18 |  | 304C | 3B4C | 464C | 514C | 5C4C | 674C
|  | Cancel Request | Ö | Ö | B | 1 |  |  | 19 |  | 304D | 3B4D | 464D | 514D | 5C4D | 674D
|  | Cancel Ack | Ö | Ö | B | 1 |  |  | 20 |  | 304E | 3B4E | 464E | 514E | 5C4E | 674E
|  | Cancel Nck | Ö | Ö | B | 1 |  |  | 21 |  | 304F | 3B4F | 464F | 514F | 5C4F | 674F
|  | Abort Request | Ö | Ö | B | 1 |  |  | 22 |  | 3050 | 3B50 | 4650 | 5150 | 5C50 | 6750
|  | Abort Ack | Ö | Ö | B | 1 |  |  | 23 |  | 3051 | 3B51 | 4651 | 5151 | 5C51 | 6751
|  | Abort Nck | Ö | Ö | B | 1 |  |  | 24 |  | 3052 | 3B52 | 4652 | 5152 | 5C52 | 6752
|  | Resume Request | Ö | Ö | B | 1 |  |  | 25 |  | 3053 | 3B53 | 4653 | 5153 | 5C53 | 6753
|  | Resume Ack | Ö | Ö | B | 1 |  |  | 26 |  | 3054 | 3B54 | 4654 | 5154 | 5C54 | 6754
|  | Resume Nak | Ö | Ö | B | 1 |  |  | 27 |  | 3055 | 3B55 | 4655 | 5155 | 5C55 | 6755
|  | Abnormal | Ö | Ö | B | 1 |  |  | 34 |  | 3056 | 3B56 | 4656 | 5156 | 5C56 | 6756
|  | Empty | Ö | Ö | B | 1 |  |  | 35 |  | 3057 | 3B57 | 4657 | 5157 | 5C57 | 6757
|  | Idle | Ö | Ö | B | 1 |  |  | 36 |  | 3058 | 3B58 | 4658 | 5158 | 5C58 | 6758
|  | Run | Ö | Ö | B | 1 |  |  | 37 |  | 3059 | 3B59 | 4659 | 5159 | 5C59 | 6759
|  | Complete | Ö | Ö | B | 1 |  |  | 38 |  | 305A | 3B5A | 465A | 515A | 5C5A | 675A
|  | Lift Up or Pin Up | Ö | Ö | B | 1 |  |  | 39 |  | 305B | 3B5B | 465B | 515B | 5C5B | 675B
|  | Lift Down or Pin Down | Ö | Ö | B | 1 |  |  | 40 |  | 305C | 3B5C | 465C | 515C | 5C5C | 675C
|  | Stopper Up or Shutter Open | Ö | Ö | B | 1 |  |  | 41 |  | 305D | 3B5D | 465D | 515D | 5C5D | 675D
|  | Stopper Down or Shutter Close | Ö | Ö | B | 1 |  |  | 42 |  | 305E | 3B5E | 465E | 515E | 5C5E | 675E
|  | Manual Operation | Ö | Ö | B | 1 |  |  | 43 |  | 305F | 3B5F | 465F | 515F | 5C5F | 675F
|  | Body Moving | Ö | Ö | B | 1 |  |  | 44 |  | 3060 | 3B60 | 4660 | 5160 | 5C60 | 6760
|  | Glass Exist #1(Check Sensor on) | Ö | Ö | B | 1 |  |  | 45 |  | 3061 | 3B61 | 4661 | 5161 | 5C61 | 6761
|  | Glass Exist #2(Check Sensor on) | Ö | Ö | B | 1 |  |  | 46 |  | 3062 | 3B62 | 4662 | 5162 | 5C62 | 6762
|  | Glass Exist #1 Exist | Ö | Ö | B | 1 |  |  | 47 |  | 3063 | 3B63 | 4663 | 5163 | 5C63 | 6763
|  | Glass Exist #2 Exist | Ö | Ö | B | 1 |  |  | 48 |  | 3064 | 3B64 | 4664 | 5164 | 5C64 | 6764
|  | Arm Stretch complete | Ö | Ö | B | 1 |  |  | 49 |  | 3065 | 3B65 | 4665 | 5165 | 5C65 | 6765
|  | Arm Vacuum | Ö | Ö | B | 1 |  |  | 50 |  | 3066 | 3B66 | 4666 | 5166 | 5C66 | 6766
|  | Conveyor State | Ö | Ö | B | 1 |  |  | 51 |  | 3067 | 3B67 | 4667 | 5167 | 5C67 | 6767
|  | Arm Fold complete | Ö | Ö | B | 1 |  |  | 54 |  | 3068 | 3B68 | 4668 | 5168 | 5C68 | 6768
|  | Make Define #1 | Ö | Ö | B | 1 |  |  | 55 |  | 3069 | 3B69 | 4669 | 5169 | 5C69 | 6769
|  | Make Define #2 | Ö | Ö | B | 1 |  |  | 56 |  | 306A | 3B6A | 466A | 516A | 5C6A | 676A
|  | Make Define #3 | Ö | Ö | B | 1 |  |  | 57 |  | 306B | 3B6B | 466B | 516B | 5C6B | 676B
|  | Make Define #4 | Ö | Ö | B | 1 |  |  | 58 |  | 306C | 3B6C | 466C | 516C | 5C6C | 676C
|  | Make Define #5 | Ö | Ö | B | 1 |  |  | 59 |  | 306D | 3B6D | 466D | 516D | 5C6D | 676D
|  | Make Define #6 | Ö | Ö | B | 1 |  |  | 60 |  | 306E | 3B6E | 466E | 516E | 5C6E | 676E
|  | Make Define #7 | Ö | Ö | B | 1 |  |  | 61 |  | 306F | 3B6F | 466F | 516F | 5C6F | 676F
|  | Make Define #8 | Ö | Ö | B | 1 |  |  | 62 |  | 3070 | 3B70 | 4670 | 5170 | 5C70 | 6770
|  | Make Define #9 | Ö | Ö | B | 1 |  |  | 53 |  | 3071 | 3B71 | 4671 | 5171 | 5C71 | 6771
|  | Reserved | Ö | Ö | B | 14 |  |  | 63 |  | 3072 | 3B72 | 4672 | 5172 | 5C72 | 6772
Sub Total | 64Words |  |  |  |  | 64 |  |  |  |  | 64 | 64 | 64 | 64 | 64 | 64
Link Signal to UP stream Path#3 | Upstream | Upstream Inline | Ö | Ö | B | 1 |  | Y | 0 |  | 3080 | 3B80 | 4680 | 5180 | 5C80 | 6780
|  | Upstream Trouble | Ö | Ö | B | 1 |  |  | 1 |  | 3081 | 3B81 | 4681 | 5181 | 5C81 | 6781
|  | Interlock | Ö | Ö | B | 1 |  |  | 2 |  | 3082 | 3B82 | 4682 | 5182 | 5C82 | 6782
|  | Receive Able | Ö | Ö | B | 1 |  |  | 3 |  | 3083 | 3B83 | 4683 | 5183 | 5C83 | 6783
|  | Receive Start | Ö | Ö | B | 1 |  |  | 4 |  | 3084 | 3B84 | 4684 | 5184 | 5C84 | 6784
|  | Job Transfer | Ö | Ö | B | 1 |  |  | 5 |  | 3085 | 3B85 | 4685 | 5185 | 5C85 | 6785
|  | Receive Complete | Ö | Ö | B | 1 |  |  | 6 |  | 3086 | 3B86 | 4686 | 5186 | 5C86 | 6786
|  | Shutter State | Ö | Ö | B | 1 |  |  | 7 |  | 3087 | 3B87 | 4687 | 5187 | 5C87 | 6787
|  | Pin State | Ö | Ö | B | 1 |  |  | 8 |  | 3088 | 3B88 | 4688 | 5188 | 5C88 | 6788
|  | Slot Pair Flag | Ö | Ö | B | 1 |  |  | 9 |  | 3089 | 3B89 | 4689 | 5189 | 5C89 | 6789
|  | Arm Slot Pair Flag | Ö | Ö | B | 1 |  |  | 10 |  | 308A | 3B8A | 468A | 518A | 5C8A | 678A
|  | Exchange Possible | Ö | Ö | B | 1 |  |  | 17 |  | 308B | 3B8B | 468B | 518B | 5C8B | 678B
|  | Exchange Execute | Ö | Ö | B | 1 |  |  | 18 |  | 308C | 3B8C | 468C | 518C | 5C8C | 678C
|  | Cancel Request | Ö | Ö | B | 1 |  |  | 19 |  | 308D | 3B8D | 468D | 518D | 5C8D | 678D
|  | Cancel Ack | Ö | Ö | B | 1 |  |  | 20 |  | 308E | 3B8E | 468E | 518E | 5C8E | 678E
|  | Cancel Nck | Ö | Ö | B | 1 |  |  | 21 |  | 308F | 3B8F | 468F | 518F | 5C8F | 678F
|  | Abort Request | Ö | Ö | B | 1 |  |  | 22 |  | 3090 | 3B90 | 4690 | 5190 | 5C90 | 6790
|  | Abort Ack | Ö | Ö | B | 1 |  |  | 23 |  | 3091 | 3B91 | 4691 | 5191 | 5C91 | 6791
|  | Abort Nck | Ö | Ö | B | 1 |  |  | 24 |  | 3092 | 3B92 | 4692 | 5192 | 5C92 | 6792
|  | Resume Request | Ö | Ö | B | 1 |  |  | 25 |  | 3093 | 3B93 | 4693 | 5193 | 5C93 | 6793
|  | Resume Ack | Ö | Ö | B | 1 |  |  | 26 |  | 3094 | 3B94 | 4694 | 5194 | 5C94 | 6794
|  | Resume Nak | Ö | Ö | B | 1 |  |  | 27 |  | 3095 | 3B95 | 4695 | 5195 | 5C95 | 6795
|  | Abnormal | Ö | Ö | B | 1 |  |  | 34 |  | 3096 | 3B96 | 4696 | 5196 | 5C96 | 6796
|  | Empty | Ö | Ö | B | 1 |  |  | 35 |  | 3097 | 3B97 | 4697 | 5197 | 5C97 | 6797
|  | Idle | Ö | Ö | B | 1 |  |  | 36 |  | 3098 | 3B98 | 4698 | 5198 | 5C98 | 6798
|  | Run | Ö | Ö | B | 1 |  |  | 37 |  | 3099 | 3B99 | 4699 | 5199 | 5C99 | 6799
|  | Complete | Ö | Ö | B | 1 |  |  | 38 |  | 309A | 3B9A | 469A | 519A | 5C9A | 679A
|  | Lift Up or Pin Up | Ö | Ö | B | 1 |  |  | 39 |  | 309B | 3B9B | 469B | 519B | 5C9B | 679B
|  | Lift Down or Pin Down | Ö | Ö | B | 1 |  |  | 40 |  | 309C | 3B9C | 469C | 519C | 5C9C | 679C
|  | Stopper Up or Shutter Open | Ö | Ö | B | 1 |  |  | 41 |  | 309D | 3B9D | 469D | 519D | 5C9D | 679D
|  | Stopper Down or Shutter Close | Ö | Ö | B | 1 |  |  | 42 |  | 309E | 3B9E | 469E | 519E | 5C9E | 679E
|  | Manual Operation | Ö | Ö | B | 1 |  |  | 43 |  | 309F | 3B9F | 469F | 519F | 5C9F | 679F
|  | Body Moving | Ö | Ö | B | 1 |  |  | 44 |  | 30A0 | 3BA0 | 46A0 | 51A0 | 5CA0 | 67A0
|  | Glass Exist #1(Check Sensor on) | Ö | Ö | B | 1 |  |  | 45 |  | 30A1 | 3BA1 | 46A1 | 51A1 | 5CA1 | 67A1
|  | Glass Exist #2(Check Sensor on) | Ö | Ö | B | 1 |  |  | 46 |  | 30A2 | 3BA2 | 46A2 | 51A2 | 5CA2 | 67A2
|  | Glass Exist #1 Exist | Ö | Ö | B | 1 |  |  | 47 |  | 30A3 | 3BA3 | 46A3 | 51A3 | 5CA3 | 67A3
|  | Glass Exist #2 Exist | Ö | Ö | B | 1 |  |  | 48 |  | 30A4 | 3BA4 | 46A4 | 51A4 | 5CA4 | 67A4
|  | Arm Stretch complete | Ö | Ö | B | 1 |  |  | 49 |  | 30A5 | 3BA5 | 46A5 | 51A5 | 5CA5 | 67A5
|  | Arm Vacuum | Ö | Ö | B | 1 |  |  | 50 |  | 30A6 | 3BA6 | 46A6 | 51A6 | 5CA6 | 67A6
|  | Conveyor State | Ö | Ö | B | 1 |  |  | 51 |  | 30A7 | 3BA7 | 46A7 | 51A7 | 5CA7 | 67A7
|  | Arm Fold complete | Ö | Ö | B | 1 |  |  | 54 |  | 30A8 | 3BA8 | 46A8 | 51A8 | 5CA8 | 67A8
|  | Make Define #1 | Ö | Ö | B | 1 |  |  | 55 |  | 30A9 | 3BA9 | 46A9 | 51A9 | 5CA9 | 67A9
|  | Make Define #2 | Ö | Ö | B | 1 |  |  | 56 |  | 30AA | 3BAA | 46AA | 51AA | 5CAA | 67AA
|  | Make Define #3 | Ö | Ö | B | 1 |  |  | 57 |  | 30AB | 3BAB | 46AB | 51AB | 5CAB | 67AB
|  | Make Define #4 | Ö | Ö | B | 1 |  |  | 58 |  | 30AC | 3BAC | 46AC | 51AC | 5CAC | 67AC
|  | Make Define #5 | Ö | Ö | B | 1 |  |  | 59 |  | 30AD | 3BAD | 46AD | 51AD | 5CAD | 67AD
|  | Make Define #6 | Ö | Ö | B | 1 |  |  | 60 |  | 30AE | 3BAE | 46AE | 51AE | 5CAE | 67AE
|  | Make Define #7 | Ö | Ö | B | 1 |  |  | 61 |  | 30AF | 3BAF | 46AF | 51AF | 5CAF | 67AF
|  | Make Define #8 | Ö | Ö | B | 1 |  |  | 62 |  | 30B0 | 3BB0 | 46B0 | 51B0 | 5CB0 | 67B0
|  | Make Define #9 | Ö | Ö | B | 1 |  |  | 53 |  | 30B1 | 3BB1 | 46B1 | 51B1 | 5CB1 | 67B1
|  | Reserved | Ö | Ö | B | 14 |  |  | 63 |  | 30B2 | 3BB2 | 46B2 | 51B2 | 5CB2 | 67B2
Sub Total | 64Words |  |  |  |  | 64 |  |  |  |  | 64 | 64 | 64 | 64 | 64 | 64
Link Signal to UP stream Path#4 | Upstream | Upstream Inline | Ö | Ö | B | 1 |  | Y | 0 |  | 30C0 | 3BC0 | 46C0 | 51C0 | 5CC0 | 67C0
|  | Upstream Trouble | Ö | Ö | B | 1 |  |  | 1 |  | 30C1 | 3BC1 | 46C1 | 51C1 | 5CC1 | 67C1
|  | Interlock | Ö | Ö | B | 1 |  |  | 2 |  | 30C2 | 3BC2 | 46C2 | 51C2 | 5CC2 | 67C2
|  | Receive Able | Ö | Ö | B | 1 |  |  | 3 |  | 30C3 | 3BC3 | 46C3 | 51C3 | 5CC3 | 67C3
|  | Receive Start | Ö | Ö | B | 1 |  |  | 4 |  | 30C4 | 3BC4 | 46C4 | 51C4 | 5CC4 | 67C4
|  | Job Transfer | Ö | Ö | B | 1 |  |  | 5 |  | 30C5 | 3BC5 | 46C5 | 51C5 | 5CC5 | 67C5
|  | Receive Complete | Ö | Ö | B | 1 |  |  | 6 |  | 30C6 | 3BC6 | 46C6 | 51C6 | 5CC6 | 67C6
|  | Shutter State | Ö | Ö | B | 1 |  |  | 7 |  | 30C7 | 3BC7 | 46C7 | 51C7 | 5CC7 | 67C7
|  | Pin State | Ö | Ö | B | 1 |  |  | 8 |  | 30C8 | 3BC8 | 46C8 | 51C8 | 5CC8 | 67C8
|  | Slot Pair Flag | Ö | Ö | B | 1 |  |  | 9 |  | 30C9 | 3BC9 | 46C9 | 51C9 | 5CC9 | 67C9
|  | Arm Slot Pair Flag | Ö | Ö | B | 1 |  |  | 10 |  | 30CA | 3BCA | 46CA | 51CA | 5CCA | 67CA
|  | Exchange Possible | Ö | Ö | B | 1 |  |  | 17 |  | 30CB | 3BCB | 46CB | 51CB | 5CCB | 67CB
|  | Exchange Execute | Ö | Ö | B | 1 |  |  | 18 |  | 30CC | 3BCC | 46CC | 51CC | 5CCC | 67CC
|  | Cancel Request | Ö | Ö | B | 1 |  |  | 19 |  | 30CD | 3BCD | 46CD | 51CD | 5CCD | 67CD
|  | Cancel Ack | Ö | Ö | B | 1 |  |  | 20 |  | 30CE | 3BCE | 46CE | 51CE | 5CCE | 67CE
|  | Cancel Nck | Ö | Ö | B | 1 |  |  | 21 |  | 30CF | 3BCF | 46CF | 51CF | 5CCF | 67CF
|  | Abort Request | Ö | Ö | B | 1 |  |  | 22 |  | 30D0 | 3BD0 | 46D0 | 51D0 | 5CD0 | 67D0
|  | Abort Ack | Ö | Ö | B | 1 |  |  | 23 |  | 30D1 | 3BD1 | 46D1 | 51D1 | 5CD1 | 67D1
|  | Abort Nck | Ö | Ö | B | 1 |  |  | 24 |  | 30D2 | 3BD2 | 46D2 | 51D2 | 5CD2 | 67D2
|  | Resume Request | Ö | Ö | B | 1 |  |  | 25 |  | 30D3 | 3BD3 | 46D3 | 51D3 | 5CD3 | 67D3
|  | Resume Ack | Ö | Ö | B | 1 |  |  | 26 |  | 30D4 | 3BD4 | 46D4 | 51D4 | 5CD4 | 67D4
|  | Resume Nak | Ö | Ö | B | 1 |  |  | 27 |  | 30D5 | 3BD5 | 46D5 | 51D5 | 5CD5 | 67D5
|  | Abnormal | Ö | Ö | B | 1 |  |  | 34 |  | 30D6 | 3BD6 | 46D6 | 51D6 | 5CD6 | 67D6
|  | Empty | Ö | Ö | B | 1 |  |  | 35 |  | 30D7 | 3BD7 | 46D7 | 51D7 | 5CD7 | 67D7
|  | Idle | Ö | Ö | B | 1 |  |  | 36 |  | 30D8 | 3BD8 | 46D8 | 51D8 | 5CD8 | 67D8
|  | Run | Ö | Ö | B | 1 |  |  | 37 |  | 30D9 | 3BD9 | 46D9 | 51D9 | 5CD9 | 67D9
|  | Complete | Ö | Ö | B | 1 |  |  | 38 |  | 30DA | 3BDA | 46DA | 51DA | 5CDA | 67DA
|  | Lift Up or Pin Up | Ö | Ö | B | 1 |  |  | 39 |  | 30DB | 3BDB | 46DB | 51DB | 5CDB | 67DB
|  | Lift Down or Pin Down | Ö | Ö | B | 1 |  |  | 40 |  | 30DC | 3BDC | 46DC | 51DC | 5CDC | 67DC
|  | Stopper Up or Shutter Open | Ö | Ö | B | 1 |  |  | 41 |  | 30DD | 3BDD | 46DD | 51DD | 5CDD | 67DD
|  | Stopper Down or Shutter Close | Ö | Ö | B | 1 |  |  | 42 |  | 30DE | 3BDE | 46DE | 51DE | 5CDE | 67DE
|  | Manual Operation | Ö | Ö | B | 1 |  |  | 43 |  | 30DF | 3BDF | 46DF | 51DF | 5CDF | 67DF
|  | Body Moving | Ö | Ö | B | 1 |  |  | 44 |  | 30E0 | 3BE0 | 46E0 | 51E0 | 5CE0 | 67E0
|  | Glass Exist #1(Check Sensor on) | Ö | Ö | B | 1 |  |  | 45 |  | 30E1 | 3BE1 | 46E1 | 51E1 | 5CE1 | 67E1
|  | Glass Exist #2(Check Sensor on) | Ö | Ö | B | 1 |  |  | 46 |  | 30E2 | 3BE2 | 46E2 | 51E2 | 5CE2 | 67E2
|  | Glass Exist #1 Exist | Ö | Ö | B | 1 |  |  | 47 |  | 30E3 | 3BE3 | 46E3 | 51E3 | 5CE3 | 67E3
|  | Glass Exist #2 Exist | Ö | Ö | B | 1 |  |  | 48 |  | 30E4 | 3BE4 | 46E4 | 51E4 | 5CE4 | 67E4
|  | Arm Stretch complete | Ö | Ö | B | 1 |  |  | 49 |  | 30E5 | 3BE5 | 46E5 | 51E5 | 5CE5 | 67E5
|  | Arm Vacuum | Ö | Ö | B | 1 |  |  | 50 |  | 30E6 | 3BE6 | 46E6 | 51E6 | 5CE6 | 67E6
|  | Conveyor State | Ö | Ö | B | 1 |  |  | 51 |  | 30E7 | 3BE7 | 46E7 | 51E7 | 5CE7 | 67E7
|  | Arm Fold complete | Ö | Ö | B | 1 |  |  | 54 |  | 30E8 | 3BE8 | 46E8 | 51E8 | 5CE8 | 67E8
|  | Make Define #1 | Ö | Ö | B | 1 |  |  | 55 |  | 30E9 | 3BE9 | 46E9 | 51E9 | 5CE9 | 67E9
|  | Make Define #2 | Ö | Ö | B | 1 |  |  | 56 |  | 30EA | 3BEA | 46EA | 51EA | 5CEA | 67EA
|  | Make Define #3 | Ö | Ö | B | 1 |  |  | 57 |  | 30EB | 3BEB | 46EB | 51EB | 5CEB | 67EB
|  | Make Define #4 | Ö | Ö | B | 1 |  |  | 58 |  | 30EC | 3BEC | 46EC | 51EC | 5CEC | 67EC
|  | Make Define #5 | Ö | Ö | B | 1 |  |  | 59 |  | 30ED | 3BED | 46ED | 51ED | 5CED | 67ED
|  | Make Define #6 | Ö | Ö | B | 1 |  |  | 60 |  | 30EE | 3BEE | 46EE | 51EE | 5CEE | 67EE
|  | Make Define #7 | Ö | Ö | B | 1 |  |  | 61 |  | 30EF | 3BEF | 46EF | 51EF | 5CEF | 67EF
|  | Make Define #8 | Ö | Ö | B | 1 |  |  | 62 |  | 30F0 | 3BF0 | 46F0 | 51F0 | 5CF0 | 67F0
|  | Make Define #9 | Ö | Ö | B | 1 |  |  | 53 |  | 30F1 | 3BF1 | 46F1 | 51F1 | 5CF1 | 67F1
|  | Reserved | Ö | Ö | B | 14 |  |  | 63 |  | 30F2 | 3BF2 | 46F2 | 51F2 | 5CF2 | 67F2
Sub Total | 64Words |  |  |  |  | 64 |  |  |  |  | 64 | 64 | 64 | 64 | 64 | 64
Link Signal to UP stream Path#5 | Upstream | Upstream Inline | Ö | Ö | B | 1 |  | Y | 0 |  | 3100 | 3C00 | 4700 | 5200 | 5D00 | 6800
|  | Upstream Trouble | Ö | Ö | B | 1 |  |  | 1 |  | 3101 | 3C01 | 4701 | 5201 | 5D01 | 6801
|  | Interlock | Ö | Ö | B | 1 |  |  | 2 |  | 3102 | 3C02 | 4702 | 5202 | 5D02 | 6802
|  | Receive Able | Ö | Ö | B | 1 |  |  | 3 |  | 3103 | 3C03 | 4703 | 5203 | 5D03 | 6803
|  | Receive Start | Ö | Ö | B | 1 |  |  | 4 |  | 3104 | 3C04 | 4704 | 5204 | 5D04 | 6804
|  | Job Transfer | Ö | Ö | B | 1 |  |  | 5 |  | 3105 | 3C05 | 4705 | 5205 | 5D05 | 6805
|  | Receive Complete | Ö | Ö | B | 1 |  |  | 6 |  | 3106 | 3C06 | 4706 | 5206 | 5D06 | 6806
|  | Shutter State | Ö | Ö | B | 1 |  |  | 7 |  | 3107 | 3C07 | 4707 | 5207 | 5D07 | 6807
|  | Pin State | Ö | Ö | B | 1 |  |  | 8 |  | 3108 | 3C08 | 4708 | 5208 | 5D08 | 6808
|  | Slot Pair Flag | Ö | Ö | B | 1 |  |  | 9 |  | 3109 | 3C09 | 4709 | 5209 | 5D09 | 6809
|  | Arm Slot Pair Flag | Ö | Ö | B | 1 |  |  | 10 |  | 310A | 3C0A | 470A | 520A | 5D0A | 680A
|  | Exchange Possible | Ö | Ö | B | 1 |  |  | 17 |  | 310B | 3C0B | 470B | 520B | 5D0B | 680B
|  | Exchange Execute | Ö | Ö | B | 1 |  |  | 18 |  | 310C | 3C0C | 470C | 520C | 5D0C | 680C
|  | Cancel Request | Ö | Ö | B | 1 |  |  | 19 |  | 310D | 3C0D | 470D | 520D | 5D0D | 680D
|  | Cancel Ack | Ö | Ö | B | 1 |  |  | 20 |  | 310E | 3C0E | 470E | 520E | 5D0E | 680E
|  | Cancel Nck | Ö | Ö | B | 1 |  |  | 21 |  | 310F | 3C0F | 470F | 520F | 5D0F | 680F
|  | Abort Request | Ö | Ö | B | 1 |  |  | 22 |  | 3110 | 3C10 | 4710 | 5210 | 5D10 | 6810
|  | Abort Ack | Ö | Ö | B | 1 |  |  | 23 |  | 3111 | 3C11 | 4711 | 5211 | 5D11 | 6811
|  | Abort Nck | Ö | Ö | B | 1 |  |  | 24 |  | 3112 | 3C12 | 4712 | 5212 | 5D12 | 6812
|  | Resume Request | Ö | Ö | B | 1 |  |  | 25 |  | 3113 | 3C13 | 4713 | 5213 | 5D13 | 6813
|  | Resume Ack | Ö | Ö | B | 1 |  |  | 26 |  | 3114 | 3C14 | 4714 | 5214 | 5D14 | 6814
|  | Resume Nak | Ö | Ö | B | 1 |  |  | 27 |  | 3115 | 3C15 | 4715 | 5215 | 5D15 | 6815
|  | Abnormal | Ö | Ö | B | 1 |  |  | 34 |  | 3116 | 3C16 | 4716 | 5216 | 5D16 | 6816
|  | Empty | Ö | Ö | B | 1 |  |  | 35 |  | 3117 | 3C17 | 4717 | 5217 | 5D17 | 6817
|  | Idle | Ö | Ö | B | 1 |  |  | 36 |  | 3118 | 3C18 | 4718 | 5218 | 5D18 | 6818
|  | Run | Ö | Ö | B | 1 |  |  | 37 |  | 3119 | 3C19 | 4719 | 5219 | 5D19 | 6819
|  | Complete | Ö | Ö | B | 1 |  |  | 38 |  | 311A | 3C1A | 471A | 521A | 5D1A | 681A
|  | Lift Up or Pin Up | Ö | Ö | B | 1 |  |  | 39 |  | 311B | 3C1B | 471B | 521B | 5D1B | 681B
|  | Lift Down or Pin Down | Ö | Ö | B | 1 |  |  | 40 |  | 311C | 3C1C | 471C | 521C | 5D1C | 681C
|  | Stopper Up or Shutter Open | Ö | Ö | B | 1 |  |  | 41 |  | 311D | 3C1D | 471D | 521D | 5D1D | 681D
|  | Stopper Down or Shutter Close | Ö | Ö | B | 1 |  |  | 42 |  | 311E | 3C1E | 471E | 521E | 5D1E | 681E
|  | Manual Operation | Ö | Ö | B | 1 |  |  | 43 |  | 311F | 3C1F | 471F | 521F | 5D1F | 681F
|  | Body Moving | Ö | Ö | B | 1 |  |  | 44 |  | 3120 | 3C20 | 4720 | 5220 | 5D20 | 6820
|  | Glass Exist #1(Check Sensor on) | Ö | Ö | B | 1 |  |  | 45 |  | 3121 | 3C21 | 4721 | 5221 | 5D21 | 6821
|  | Glass Exist #2(Check Sensor on) | Ö | Ö | B | 1 |  |  | 46 |  | 3122 | 3C22 | 4722 | 5222 | 5D22 | 6822
|  | Glass Exist #1 Exist | Ö | Ö | B | 1 |  |  | 47 |  | 3123 | 3C23 | 4723 | 5223 | 5D23 | 6823
|  | Glass Exist #2 Exist | Ö | Ö | B | 1 |  |  | 48 |  | 3124 | 3C24 | 4724 | 5224 | 5D24 | 6824
|  | Arm Stretch complete | Ö | Ö | B | 1 |  |  | 49 |  | 3125 | 3C25 | 4725 | 5225 | 5D25 | 6825
|  | Arm Vacuum | Ö | Ö | B | 1 |  |  | 50 |  | 3126 | 3C26 | 4726 | 5226 | 5D26 | 6826
|  | Conveyor State | Ö | Ö | B | 1 |  |  | 51 |  | 3127 | 3C27 | 4727 | 5227 | 5D27 | 6827
|  | Arm Fold complete | Ö | Ö | B | 1 |  |  | 54 |  | 3128 | 3C28 | 4728 | 5228 | 5D28 | 6828
|  | Make Define #1 | Ö | Ö | B | 1 |  |  | 55 |  | 3129 | 3C29 | 4729 | 5229 | 5D29 | 6829
|  | Make Define #2 | Ö | Ö | B | 1 |  |  | 56 |  | 312A | 3C2A | 472A | 522A | 5D2A | 682A
|  | Make Define #3 | Ö | Ö | B | 1 |  |  | 57 |  | 312B | 3C2B | 472B | 522B | 5D2B | 682B
|  | Make Define #4 | Ö | Ö | B | 1 |  |  | 58 |  | 312C | 3C2C | 472C | 522C | 5D2C | 682C
|  | Make Define #5 | Ö | Ö | B | 1 |  |  | 59 |  | 312D | 3C2D | 472D | 522D | 5D2D | 682D
|  | Make Define #6 | Ö | Ö | B | 1 |  |  | 60 |  | 312E | 3C2E | 472E | 522E | 5D2E | 682E
|  | Make Define #7 | Ö | Ö | B | 1 |  |  | 61 |  | 312F | 3C2F | 472F | 522F | 5D2F | 682F
|  | Make Define #8 | Ö | Ö | B | 1 |  |  | 62 |  | 3130 | 3C30 | 4730 | 5230 | 5D30 | 6830
|  | Make Define #9 | Ö | Ö | B | 1 |  |  | 53 |  | 3131 | 3C31 | 4731 | 5231 | 5D31 | 6831
|  | Reserved | Ö | Ö | B | 14 |  |  | 63 |  | 3132 | 3C32 | 4732 | 5232 | 5D32 | 6832
Sub Total | 64Words |  |  |  |  | 64 |  |  |  |  | 64 | 64 | 64 | 64 | 64 | 64
Link Signal to UP stream Path#6 | Upstream | Upstream Inline | Ö | Ö | B | 1 |  | Y | 0 |  | 3140 | 3C40 | 4740 | 5240 | 5D40 | 6840
|  | Upstream Trouble | Ö | Ö | B | 1 |  |  | 1 |  | 3141 | 3C41 | 4741 | 5241 | 5D41 | 6841
|  | Interlock | Ö | Ö | B | 1 |  |  | 2 |  | 3142 | 3C42 | 4742 | 5242 | 5D42 | 6842
|  | Receive Able | Ö | Ö | B | 1 |  |  | 3 |  | 3143 | 3C43 | 4743 | 5243 | 5D43 | 6843
|  | Receive Start | Ö | Ö | B | 1 |  |  | 4 |  | 3144 | 3C44 | 4744 | 5244 | 5D44 | 6844
|  | Job Transfer | Ö | Ö | B | 1 |  |  | 5 |  | 3145 | 3C45 | 4745 | 5245 | 5D45 | 6845
|  | Receive Complete | Ö | Ö | B | 1 |  |  | 6 |  | 3146 | 3C46 | 4746 | 5246 | 5D46 | 6846
|  | Shutter State | Ö | Ö | B | 1 |  |  | 7 |  | 3147 | 3C47 | 4747 | 5247 | 5D47 | 6847
|  | Pin State | Ö | Ö | B | 1 |  |  | 8 |  | 3148 | 3C48 | 4748 | 5248 | 5D48 | 6848
|  | Slot Pair Flag | Ö | Ö | B | 1 |  |  | 9 |  | 3149 | 3C49 | 4749 | 5249 | 5D49 | 6849
|  | Arm Slot Pair Flag | Ö | Ö | B | 1 |  |  | 10 |  | 314A | 3C4A | 474A | 524A | 5D4A | 684A
|  | Exchange Possible | Ö | Ö | B | 1 |  |  | 17 |  | 314B | 3C4B | 474B | 524B | 5D4B | 684B
|  | Exchange Execute | Ö | Ö | B | 1 |  |  | 18 |  | 314C | 3C4C | 474C | 524C | 5D4C | 684C
|  | Cancel Request | Ö | Ö | B | 1 |  |  | 19 |  | 314D | 3C4D | 474D | 524D | 5D4D | 684D
|  | Cancel Ack | Ö | Ö | B | 1 |  |  | 20 |  | 314E | 3C4E | 474E | 524E | 5D4E | 684E
|  | Cancel Nck | Ö | Ö | B | 1 |  |  | 21 |  | 314F | 3C4F | 474F | 524F | 5D4F | 684F
|  | Abort Request | Ö | Ö | B | 1 |  |  | 22 |  | 3150 | 3C50 | 4750 | 5250 | 5D50 | 6850
|  | Abort Ack | Ö | Ö | B | 1 |  |  | 23 |  | 3151 | 3C51 | 4751 | 5251 | 5D51 | 6851
|  | Abort Nck | Ö | Ö | B | 1 |  |  | 24 |  | 3152 | 3C52 | 4752 | 5252 | 5D52 | 6852
|  | Resume Request | Ö | Ö | B | 1 |  |  | 25 |  | 3153 | 3C53 | 4753 | 5253 | 5D53 | 6853
|  | Resume Ack | Ö | Ö | B | 1 |  |  | 26 |  | 3154 | 3C54 | 4754 | 5254 | 5D54 | 6854
|  | Resume Nak | Ö | Ö | B | 1 |  |  | 27 |  | 3155 | 3C55 | 4755 | 5255 | 5D55 | 6855
|  | Abnormal | Ö | Ö | B | 1 |  |  | 34 |  | 3156 | 3C56 | 4756 | 5256 | 5D56 | 6856
|  | Empty | Ö | Ö | B | 1 |  |  | 35 |  | 3157 | 3C57 | 4757 | 5257 | 5D57 | 6857
|  | Idle | Ö | Ö | B | 1 |  |  | 36 |  | 3158 | 3C58 | 4758 | 5258 | 5D58 | 6858
|  | Run | Ö | Ö | B | 1 |  |  | 37 |  | 3159 | 3C59 | 4759 | 5259 | 5D59 | 6859
|  | Complete | Ö | Ö | B | 1 |  |  | 38 |  | 315A | 3C5A | 475A | 525A | 5D5A | 685A
|  | Lift Up or Pin Up | Ö | Ö | B | 1 |  |  | 39 |  | 315B | 3C5B | 475B | 525B | 5D5B | 685B
|  | Lift Down or Pin Down | Ö | Ö | B | 1 |  |  | 40 |  | 315C | 3C5C | 475C | 525C | 5D5C | 685C
|  | Stopper Up or Shutter Open | Ö | Ö | B | 1 |  |  | 41 |  | 315D | 3C5D | 475D | 525D | 5D5D | 685D
|  | Stopper Down or Shutter Close | Ö | Ö | B | 1 |  |  | 42 |  | 315E | 3C5E | 475E | 525E | 5D5E | 685E
|  | Manual Operation | Ö | Ö | B | 1 |  |  | 43 |  | 315F | 3C5F | 475F | 525F | 5D5F | 685F
|  | Body Moving | Ö | Ö | B | 1 |  |  | 44 |  | 3160 | 3C60 | 4760 | 5260 | 5D60 | 6860
|  | Glass Exist #1(Check Sensor on) | Ö | Ö | B | 1 |  |  | 45 |  | 3161 | 3C61 | 4761 | 5261 | 5D61 | 6861
|  | Glass Exist #2(Check Sensor on) | Ö | Ö | B | 1 |  |  | 46 |  | 3162 | 3C62 | 4762 | 5262 | 5D62 | 6862
|  | Glass Exist #1 Exist | Ö | Ö | B | 1 |  |  | 47 |  | 3163 | 3C63 | 4763 | 5263 | 5D63 | 6863
|  | Glass Exist #2 Exist | Ö | Ö | B | 1 |  |  | 48 |  | 3164 | 3C64 | 4764 | 5264 | 5D64 | 6864
|  | Arm Stretch complete | Ö | Ö | B | 1 |  |  | 49 |  | 3165 | 3C65 | 4765 | 5265 | 5D65 | 6865
|  | Arm Vacuum | Ö | Ö | B | 1 |  |  | 50 |  | 3166 | 3C66 | 4766 | 5266 | 5D66 | 6866
|  | Conveyor State | Ö | Ö | B | 1 |  |  | 51 |  | 3167 | 3C67 | 4767 | 5267 | 5D67 | 6867
|  | Arm Fold complete | Ö | Ö | B | 1 |  |  | 54 |  | 3168 | 3C68 | 4768 | 5268 | 5D68 | 6868
|  | Make Define #1 | Ö | Ö | B | 1 |  |  | 55 |  | 3169 | 3C69 | 4769 | 5269 | 5D69 | 6869
|  | Make Define #2 | Ö | Ö | B | 1 |  |  | 56 |  | 316A | 3C6A | 476A | 526A | 5D6A | 686A
|  | Make Define #3 | Ö | Ö | B | 1 |  |  | 57 |  | 316B | 3C6B | 476B | 526B | 5D6B | 686B
|  | Make Define #4 | Ö | Ö | B | 1 |  |  | 58 |  | 316C | 3C6C | 476C | 526C | 5D6C | 686C
|  | Make Define #5 | Ö | Ö | B | 1 |  |  | 59 |  | 316D | 3C6D | 476D | 526D | 5D6D | 686D
|  | Make Define #6 | Ö | Ö | B | 1 |  |  | 60 |  | 316E | 3C6E | 476E | 526E | 5D6E | 686E
|  | Make Define #7 | Ö | Ö | B | 1 |  |  | 61 |  | 316F | 3C6F | 476F | 526F | 5D6F | 686F
|  | Make Define #8 | Ö | Ö | B | 1 |  |  | 62 |  | 3170 | 3C70 | 4770 | 5270 | 5D70 | 6870
|  | Make Define #9 | Ö | Ö | B | 1 |  |  | 53 |  | 3171 | 3C71 | 4771 | 5271 | 5D71 | 6871
|  | Reserved | Ö | Ö | B | 14 |  |  | 63 |  | 3172 | 3C72 | 4772 | 5272 | 5D72 | 6872
Sub Total | 64Words |  |  |  |  | 64 |  |  |  |  | 64 | 64 | 64 | 64 | 64 | 64
Link Signal to Down stream Path#1 | Downstream | Downstream Inline | Ö | Ö | B | 1 |  | Y | 0 |  | 3180 | 3C80 | 4780 | 5280 | 5D80 | 6880
|  | Downstream Trouble | Ö | Ö | B | 1 |  |  | 1 |  | 3181 | 3C81 | 4781 | 5281 | 5D81 | 6881
|  | Interlock | Ö | Ö | B | 1 |  |  | 2 |  | 3182 | 3C82 | 4782 | 5282 | 5D82 | 6882
|  | Send Able | Ö | Ö | B | 1 |  |  | 3 |  | 3183 | 3C83 | 4783 | 5283 | 5D83 | 6883
|  | Send Start | Ö | Ö | B | 1 |  |  | 4 |  | 3184 | 3C84 | 4784 | 5284 | 5D84 | 6884
|  | Job Transfer | Ö | Ö | B | 1 |  |  | 5 |  | 3185 | 3C85 | 4785 | 5285 | 5D85 | 6885
|  | Send Complete | Ö | Ö | B | 1 |  |  | 6 |  | 3186 | 3C86 | 4786 | 5286 | 5D86 | 6886
|  | Shutter State | Ö | Ö | B | 1 |  |  | 7 |  | 3187 | 3C87 | 4787 | 5287 | 5D87 | 6887
|  | Pin State | Ö | Ö | B | 1 |  |  | 8 |  | 3188 | 3C88 | 4788 | 5288 | 5D88 | 6888
|  | Slot Pair Flag | Ö | Ö | B | 1 |  |  | 9 |  | 3189 | 3C89 | 4789 | 5289 | 5D89 | 6889
|  | Arm Slot Pair Flag | Ö | Ö | B | 1 |  |  | 10 |  | 318A | 3C8A | 478A | 528A | 5D8A | 688A
|  | Exchange Possible | Ö | Ö | B | 1 |  |  | 17 |  | 318B | 3C8B | 478B | 528B | 5D8B | 688B
|  | Exchange Execute | Ö | Ö | B | 1 |  |  | 18 |  | 318C | 3C8C | 478C | 528C | 5D8C | 688C
|  | Cancel Request | Ö | Ö | B | 1 |  |  | 19 |  | 318D | 3C8D | 478D | 528D | 5D8D | 688D
|  | Cancel Ack | Ö | Ö | B | 1 |  |  | 20 |  | 318E | 3C8E | 478E | 528E | 5D8E | 688E
|  | Cancel Nck | Ö | Ö | B | 1 |  |  | 21 |  | 318F | 3C8F | 478F | 528F | 5D8F | 688F
|  | Abort Request | Ö | Ö | B | 1 |  |  | 22 |  | 3190 | 3C90 | 4790 | 5290 | 5D90 | 6890
|  | Abort Ack | Ö | Ö | B | 1 |  |  | 23 |  | 3191 | 3C91 | 4791 | 5291 | 5D91 | 6891
|  | Abort Nck | Ö | Ö | B | 1 |  |  | 24 |  | 3192 | 3C92 | 4792 | 5292 | 5D92 | 6892
|  | Resume Request | Ö | Ö | B | 1 |  |  | 25 |  | 3193 | 3C93 | 4793 | 5293 | 5D93 | 6893
|  | Resume Ack | Ö | Ö | B | 1 |  |  | 26 |  | 3194 | 3C94 | 4794 | 5294 | 5D94 | 6894
|  | Resume Nak | Ö | Ö | B | 1 |  |  | 27 |  | 3195 | 3C95 | 4795 | 5295 | 5D95 | 6895
|  | Abnormal | Ö | Ö | B | 1 |  |  | 34 |  | 3196 | 3C96 | 4796 | 5296 | 5D96 | 6896
|  | Empty | Ö | Ö | B | 1 |  |  | 35 |  | 3197 | 3C97 | 4797 | 5297 | 5D97 | 6897
|  | Idle | Ö | Ö | B | 1 |  |  | 36 |  | 3198 | 3C98 | 4798 | 5298 | 5D98 | 6898
|  | Run | Ö | Ö | B | 1 |  |  | 37 |  | 3199 | 3C99 | 4799 | 5299 | 5D99 | 6899
|  | Complete | Ö | Ö | B | 1 |  |  | 38 |  | 319A | 3C9A | 479A | 529A | 5D9A | 689A
|  | Lift Up or Pin Up | Ö | Ö | B | 1 |  |  | 39 |  | 319B | 3C9B | 479B | 529B | 5D9B | 689B
|  | Lift Down or Pin Down | Ö | Ö | B | 1 |  |  | 40 |  | 319C | 3C9C | 479C | 529C | 5D9C | 689C
|  | Stopper Up or Shutter Open | Ö | Ö | B | 1 |  |  | 41 |  | 319D | 3C9D | 479D | 529D | 5D9D | 689D
|  | Stopper Down or Shutter Close | Ö | Ö | B | 1 |  |  | 42 |  | 319E | 3C9E | 479E | 529E | 5D9E | 689E
|  | Manual Operation | Ö | Ö | B | 1 |  |  | 43 |  | 319F | 3C9F | 479F | 529F | 5D9F | 689F
|  | Body Moving | Ö | Ö | B | 1 |  |  | 44 |  | 31A0 | 3CA0 | 47A0 | 52A0 | 5DA0 | 68A0
|  | Glass Exist #1(Check Sensor on) | Ö | Ö | B | 1 |  |  | 45 |  | 31A1 | 3CA1 | 47A1 | 52A1 | 5DA1 | 68A1
|  | Glass Exist #2(Check Sensor on) | Ö | Ö | B | 1 |  |  | 46 |  | 31A2 | 3CA2 | 47A2 | 52A2 | 5DA2 | 68A2
|  | Glass Exist #1 Exist | Ö | Ö | B | 1 |  |  | 47 |  | 31A3 | 3CA3 | 47A3 | 52A3 | 5DA3 | 68A3
|  | Glass Exist #2 Exist | Ö | Ö | B | 1 |  |  | 48 |  | 31A4 | 3CA4 | 47A4 | 52A4 | 5DA4 | 68A4
|  | Arm Stretch complete | Ö | Ö | B | 1 |  |  | 49 |  | 31A5 | 3CA5 | 47A5 | 52A5 | 5DA5 | 68A5
|  | Arm Vacuum | Ö | Ö | B | 1 |  |  | 50 |  | 31A6 | 3CA6 | 47A6 | 52A6 | 5DA6 | 68A6
|  | Conveyor State | Ö | Ö | B | 1 |  |  | 51 |  | 31A7 | 3CA7 | 47A7 | 52A7 | 5DA7 | 68A7
|  | Arm Fold complete | Ö | Ö | B | 1 |  |  | 54 |  | 31A8 | 3CA8 | 47A8 | 52A8 | 5DA8 | 68A8
|  | Station Define #1(Bonder 1-G1)Normally closed | Ö | Ö | B | 1 |  |  | 55 |  | 31A9 | 3CA9 | 47A9 | 52A9 | 5DA9 | 68A9
|  | Station Define #2(Bonder 1-G2) | Ö | Ö | B | 1 |  |  | 56 |  | 31AA | 3CAA | 47AA | 52AA | 5DAA | 68AA
|  | Station Define #3(Bonder 2-G1) | Ö | Ö | B | 1 |  |  | 57 |  | 31AB | 3CAB | 47AB | 52AB | 5DAB | 68AB
|  | Station Define #4(Bonder 2-G2) | Ö | Ö | B | 1 |  |  | 58 |  | 31AC | 3CAC | 47AC | 52AC | 5DAC | 68AC
|  | Station Define #5(Bake Cooling:Bake1) | Ö | Ö | B | 1 |  |  | 59 |  | 31AD | 3CAD | 47AD | 52AD | 5DAD | 68AD
|  | Station Define #6(Bake Cooling:Bake2) | Ö | Ö | B | 1 |  |  | 60 |  | 31AE | 3CAE | 47AE | 52AE | 5DAE | 68AE
|  | Station Define #7(Bake Cooling:Cooling1) | Ö | Ö | B | 1 |  |  | 61 |  | 31AF | 3CAF | 47AF | 52AF | 5DAF | 68AF
|  | Station Define #8(Bake Cooling:Cooling2) | Ö | Ö | B | 1 |  |  | 62 |  | 31B0 | 3CB0 | 47B0 | 52B0 | 5DB0 | 68B0
|  | Station Define #9(Vacuum Bake 1) | Ö | Ö | B | 1 |  |  | 53 |  | 31B1 | 3CB1 | 47B1 | 52B1 | 5DB1 | 68B1
|  | Station Define #10(Vacuum Bake 2) | Ö | Ö | B | 1 |  |  |  |  | 31B2 | 3CB2 | 47B2 | 52B2 | 5DB2 | 68B2
|  | Station Define #11(Measurement) | Ö | Ö | B | 1 |  |  |  |  | 31B3 | 3CB3 | 47B3 | 52B3 | 5DB3 | 68B3
|  | Reserved | Ö | Ö | B | 12 |  |  | 63 |  | 31B4 | 3CB4 | 47B4 | 52B4 | 5DB4 | 68B4
Sub Total | 64Words |  |  |  |  | 64 |  |  |  |  | 64 | 64 | 64 | 64 | 64 | 64
Link Signal to Down stream Path#2 | Downstream | Downstream Inline | Ö | Ö | B | 1 |  | Y | 0 |  | 31C0 | 3CC0 | 47C0 | 52C0 | 5DC0 | 68C0
|  | Downstream Trouble | Ö | Ö | B | 1 |  |  | 1 |  | 31C1 | 3CC1 | 47C1 | 52C1 | 5DC1 | 68C1
|  | Interlock | Ö | Ö | B | 1 |  |  | 2 |  | 31C2 | 3CC2 | 47C2 | 52C2 | 5DC2 | 68C2
|  | Send Able | Ö | Ö | B | 1 |  |  | 3 |  | 31C3 | 3CC3 | 47C3 | 52C3 | 5DC3 | 68C3
|  | Send Start | Ö | Ö | B | 1 |  |  | 4 |  | 31C4 | 3CC4 | 47C4 | 52C4 | 5DC4 | 68C4
|  | Job Transfer | Ö | Ö | B | 1 |  |  | 5 |  | 31C5 | 3CC5 | 47C5 | 52C5 | 5DC5 | 68C5
|  | Send Complete | Ö | Ö | B | 1 |  |  | 6 |  | 31C6 | 3CC6 | 47C6 | 52C6 | 5DC6 | 68C6
|  | Shutter State | Ö | Ö | B | 1 |  |  | 7 |  | 31C7 | 3CC7 | 47C7 | 52C7 | 5DC7 | 68C7
|  | Pin State | Ö | Ö | B | 1 |  |  | 8 |  | 31C8 | 3CC8 | 47C8 | 52C8 | 5DC8 | 68C8
|  | Slot Pair Flag | Ö | Ö | B | 1 |  |  | 9 |  | 31C9 | 3CC9 | 47C9 | 52C9 | 5DC9 | 68C9
|  | Arm Slot Pair Flag | Ö | Ö | B | 1 |  |  | 10 |  | 31CA | 3CCA | 47CA | 52CA | 5DCA | 68CA
|  | Exchange Possible | Ö | Ö | B | 1 |  |  | 17 |  | 31CB | 3CCB | 47CB | 52CB | 5DCB | 68CB
|  | Exchange Execute | Ö | Ö | B | 1 |  |  | 18 |  | 31CC | 3CCC | 47CC | 52CC | 5DCC | 68CC
|  | Cancel Request | Ö | Ö | B | 1 |  |  | 19 |  | 31CD | 3CCD | 47CD | 52CD | 5DCD | 68CD
|  | Cancel Ack | Ö | Ö | B | 1 |  |  | 20 |  | 31CE | 3CCE | 47CE | 52CE | 5DCE | 68CE
|  | Cancel Nck | Ö | Ö | B | 1 |  |  | 21 |  | 31CF | 3CCF | 47CF | 52CF | 5DCF | 68CF
|  | Abort Request | Ö | Ö | B | 1 |  |  | 22 |  | 31D0 | 3CD0 | 47D0 | 52D0 | 5DD0 | 68D0
|  | Abort Ack | Ö | Ö | B | 1 |  |  | 23 |  | 31D1 | 3CD1 | 47D1 | 52D1 | 5DD1 | 68D1
|  | Abort Nck | Ö | Ö | B | 1 |  |  | 24 |  | 31D2 | 3CD2 | 47D2 | 52D2 | 5DD2 | 68D2
|  | Resume Request | Ö | Ö | B | 1 |  |  | 25 |  | 31D3 | 3CD3 | 47D3 | 52D3 | 5DD3 | 68D3
|  | Resume Ack | Ö | Ö | B | 1 |  |  | 26 |  | 31D4 | 3CD4 | 47D4 | 52D4 | 5DD4 | 68D4
|  | Resume Nak | Ö | Ö | B | 1 |  |  | 27 |  | 31D5 | 3CD5 | 47D5 | 52D5 | 5DD5 | 68D5
|  | Abnormal | Ö | Ö | B | 1 |  |  | 34 |  | 31D6 | 3CD6 | 47D6 | 52D6 | 5DD6 | 68D6
|  | Empty | Ö | Ö | B | 1 |  |  | 35 |  | 31D7 | 3CD7 | 47D7 | 52D7 | 5DD7 | 68D7
|  | Idle | Ö | Ö | B | 1 |  |  | 36 |  | 31D8 | 3CD8 | 47D8 | 52D8 | 5DD8 | 68D8
|  | Run | Ö | Ö | B | 1 |  |  | 37 |  | 31D9 | 3CD9 | 47D9 | 52D9 | 5DD9 | 68D9
|  | Complete | Ö | Ö | B | 1 |  |  | 38 |  | 31DA | 3CDA | 47DA | 52DA | 5DDA | 68DA
|  | Lift Up or Pin Up | Ö | Ö | B | 1 |  |  | 39 |  | 31DB | 3CDB | 47DB | 52DB | 5DDB | 68DB
|  | Lift Down or Pin Down | Ö | Ö | B | 1 |  |  | 40 |  | 31DC | 3CDC | 47DC | 52DC | 5DDC | 68DC
|  | Stopper Up or Shutter Open | Ö | Ö | B | 1 |  |  | 41 |  | 31DD | 3CDD | 47DD | 52DD | 5DDD | 68DD
|  | Stopper Down or Shutter Close | Ö | Ö | B | 1 |  |  | 42 |  | 31DE | 3CDE | 47DE | 52DE | 5DDE | 68DE
|  | Manual Operation | Ö | Ö | B | 1 |  |  | 43 |  | 31DF | 3CDF | 47DF | 52DF | 5DDF | 68DF
|  | Body Moving | Ö | Ö | B | 1 |  |  | 44 |  | 31E0 | 3CE0 | 47E0 | 52E0 | 5DE0 | 68E0
|  | Glass Exist #1(Check Sensor on) | Ö | Ö | B | 1 |  |  | 45 |  | 31E1 | 3CE1 | 47E1 | 52E1 | 5DE1 | 68E1
|  | Glass Exist #2(Check Sensor on) | Ö | Ö | B | 1 |  |  | 46 |  | 31E2 | 3CE2 | 47E2 | 52E2 | 5DE2 | 68E2
|  | Glass Exist #1 Exist | Ö | Ö | B | 1 |  |  | 47 |  | 31E3 | 3CE3 | 47E3 | 52E3 | 5DE3 | 68E3
|  | Glass Exist #2 Exist | Ö | Ö | B | 1 |  |  | 48 |  | 31E4 | 3CE4 | 47E4 | 52E4 | 5DE4 | 68E4
|  | Arm Stretch complete | Ö | Ö | B | 1 |  |  | 49 |  | 31E5 | 3CE5 | 47E5 | 52E5 | 5DE5 | 68E5
|  | Arm Vacuum | Ö | Ö | B | 1 |  |  | 50 |  | 31E6 | 3CE6 | 47E6 | 52E6 | 5DE6 | 68E6
|  | Conveyor State | Ö | Ö | B | 1 |  |  | 51 |  | 31E7 | 3CE7 | 47E7 | 52E7 | 5DE7 | 68E7
|  | Arm Fold complete | Ö | Ö | B | 1 |  |  | 54 |  | 31E8 | 3CE8 | 47E8 | 52E8 | 5DE8 | 68E8
|  | Make Define #1 | Ö | Ö | B | 1 |  |  | 55 |  | 31E9 | 3CE9 | 47E9 | 52E9 | 5DE9 | 68E9
|  | Make Define #2 | Ö | Ö | B | 1 |  |  | 56 |  | 31EA | 3CEA | 47EA | 52EA | 5DEA | 68EA
|  | Make Define #3 | Ö | Ö | B | 1 |  |  | 57 |  | 31EB | 3CEB | 47EB | 52EB | 5DEB | 68EB
|  | Make Define #4 | Ö | Ö | B | 1 |  |  | 58 |  | 31EC | 3CEC | 47EC | 52EC | 5DEC | 68EC
|  | Make Define #5 | Ö | Ö | B | 1 |  |  | 59 |  | 31ED | 3CED | 47ED | 52ED | 5DED | 68ED
|  | Make Define #6 | Ö | Ö | B | 1 |  |  | 60 |  | 31EE | 3CEE | 47EE | 52EE | 5DEE | 68EE
|  | Make Define #7 | Ö | Ö | B | 1 |  |  | 61 |  | 31EF | 3CEF | 47EF | 52EF | 5DEF | 68EF
|  | Make Define #8 | Ö | Ö | B | 1 |  |  | 62 |  | 31F0 | 3CF0 | 47F0 | 52F0 | 5DF0 | 68F0
|  | Make Define #9 | Ö | Ö | B | 1 |  |  | 53 |  | 31F1 | 3CF1 | 47F1 | 52F1 | 5DF1 | 68F1
|  | Reserved | Ö | Ö | B | 14 |  |  | 63 |  | 31F2 | 3CF2 | 47F2 | 52F2 | 5DF2 | 68F2
Sub Total | 64Words |  |  |  |  | 64 |  |  |  |  | 64 | 64 | 64 | 64 | 64 | 64
Link Signal to Down stream Path#3 | Downstream | Downstream Inline | Ö | Ö | B | 1 |  | Y | 0 |  | 3200 | 3D00 | 4800 | 5300 | 5E00 | 6900
|  | Downstream Trouble | Ö | Ö | B | 1 |  |  | 1 |  | 3201 | 3D01 | 4801 | 5301 | 5E01 | 6901
|  | Interlock | Ö | Ö | B | 1 |  |  | 2 |  | 3202 | 3D02 | 4802 | 5302 | 5E02 | 6902
|  | Send Able | Ö | Ö | B | 1 |  |  | 3 |  | 3203 | 3D03 | 4803 | 5303 | 5E03 | 6903
|  | Send Start | Ö | Ö | B | 1 |  |  | 4 |  | 3204 | 3D04 | 4804 | 5304 | 5E04 | 6904
|  | Job Transfer | Ö | Ö | B | 1 |  |  | 5 |  | 3205 | 3D05 | 4805 | 5305 | 5E05 | 6905
|  | Send Complete | Ö | Ö | B | 1 |  |  | 6 |  | 3206 | 3D06 | 4806 | 5306 | 5E06 | 6906
|  | Shutter State | Ö | Ö | B | 1 |  |  | 7 |  | 3207 | 3D07 | 4807 | 5307 | 5E07 | 6907
|  | Pin State | Ö | Ö | B | 1 |  |  | 8 |  | 3208 | 3D08 | 4808 | 5308 | 5E08 | 6908
|  | Slot Pair Flag | Ö | Ö | B | 1 |  |  | 9 |  | 3209 | 3D09 | 4809 | 5309 | 5E09 | 6909
|  | Arm Slot Pair Flag | Ö | Ö | B | 1 |  |  | 10 |  | 320A | 3D0A | 480A | 530A | 5E0A | 690A
|  | Exchange Possible | Ö | Ö | B | 1 |  |  | 17 |  | 320B | 3D0B | 480B | 530B | 5E0B | 690B
|  | Exchange Execute | Ö | Ö | B | 1 |  |  | 18 |  | 320C | 3D0C | 480C | 530C | 5E0C | 690C
|  | Cancel Request | Ö | Ö | B | 1 |  |  | 19 |  | 320D | 3D0D | 480D | 530D | 5E0D | 690D
|  | Cancel Ack | Ö | Ö | B | 1 |  |  | 20 |  | 320E | 3D0E | 480E | 530E | 5E0E | 690E
|  | Cancel Nck | Ö | Ö | B | 1 |  |  | 21 |  | 320F | 3D0F | 480F | 530F | 5E0F | 690F
|  | Abort Request | Ö | Ö | B | 1 |  |  | 22 |  | 3210 | 3D10 | 4810 | 5310 | 5E10 | 6910
|  | Abort Ack | Ö | Ö | B | 1 |  |  | 23 |  | 3211 | 3D11 | 4811 | 5311 | 5E11 | 6911
|  | Abort Nck | Ö | Ö | B | 1 |  |  | 24 |  | 3212 | 3D12 | 4812 | 5312 | 5E12 | 6912
|  | Resume Request | Ö | Ö | B | 1 |  |  | 25 |  | 3213 | 3D13 | 4813 | 5313 | 5E13 | 6913
|  | Resume Ack | Ö | Ö | B | 1 |  |  | 26 |  | 3214 | 3D14 | 4814 | 5314 | 5E14 | 6914
|  | Resume Nak | Ö | Ö | B | 1 |  |  | 27 |  | 3215 | 3D15 | 4815 | 5315 | 5E15 | 6915
|  | Abnormal | Ö | Ö | B | 1 |  |  | 34 |  | 3216 | 3D16 | 4816 | 5316 | 5E16 | 6916
|  | Empty | Ö | Ö | B | 1 |  |  | 35 |  | 3217 | 3D17 | 4817 | 5317 | 5E17 | 6917
|  | Idle | Ö | Ö | B | 1 |  |  | 36 |  | 3218 | 3D18 | 4818 | 5318 | 5E18 | 6918
|  | Run | Ö | Ö | B | 1 |  |  | 37 |  | 3219 | 3D19 | 4819 | 5319 | 5E19 | 6919
|  | Complete | Ö | Ö | B | 1 |  |  | 38 |  | 321A | 3D1A | 481A | 531A | 5E1A | 691A
|  | Lift Up or Pin Up | Ö | Ö | B | 1 |  |  | 39 |  | 321B | 3D1B | 481B | 531B | 5E1B | 691B
|  | Lift Down or Pin Down | Ö | Ö | B | 1 |  |  | 40 |  | 321C | 3D1C | 481C | 531C | 5E1C | 691C
|  | Stopper Up or Shutter Open | Ö | Ö | B | 1 |  |  | 41 |  | 321D | 3D1D | 481D | 531D | 5E1D | 691D
|  | Stopper Down or Shutter Close | Ö | Ö | B | 1 |  |  | 42 |  | 321E | 3D1E | 481E | 531E | 5E1E | 691E
|  | Manual Operation | Ö | Ö | B | 1 |  |  | 43 |  | 321F | 3D1F | 481F | 531F | 5E1F | 691F
|  | Body Moving | Ö | Ö | B | 1 |  |  | 44 |  | 3220 | 3D20 | 4820 | 5320 | 5E20 | 6920
|  | Glass Exist #1(Check Sensor on) | Ö | Ö | B | 1 |  |  | 45 |  | 3221 | 3D21 | 4821 | 5321 | 5E21 | 6921
|  | Glass Exist #2(Check Sensor on) | Ö | Ö | B | 1 |  |  | 46 |  | 3222 | 3D22 | 4822 | 5322 | 5E22 | 6922
|  | Glass Exist #1 Exist | Ö | Ö | B | 1 |  |  | 47 |  | 3223 | 3D23 | 4823 | 5323 | 5E23 | 6923
|  | Glass Exist #2 Exist | Ö | Ö | B | 1 |  |  | 48 |  | 3224 | 3D24 | 4824 | 5324 | 5E24 | 6924
|  | Arm Stretch complete | Ö | Ö | B | 1 |  |  | 49 |  | 3225 | 3D25 | 4825 | 5325 | 5E25 | 6925
|  | Arm Vacuum | Ö | Ö | B | 1 |  |  | 50 |  | 3226 | 3D26 | 4826 | 5326 | 5E26 | 6926
|  | Conveyor State | Ö | Ö | B | 1 |  |  | 51 |  | 3227 | 3D27 | 4827 | 5327 | 5E27 | 6927
|  | Arm Fold complete | Ö | Ö | B | 1 |  |  | 54 |  | 3228 | 3D28 | 4828 | 5328 | 5E28 | 6928
|  | Make Define #1 | Ö | Ö | B | 1 |  |  | 55 |  | 3229 | 3D29 | 4829 | 5329 | 5E29 | 6929
|  | Make Define #2 | Ö | Ö | B | 1 |  |  | 56 |  | 322A | 3D2A | 482A | 532A | 5E2A | 692A
|  | Make Define #3 | Ö | Ö | B | 1 |  |  | 57 |  | 322B | 3D2B | 482B | 532B | 5E2B | 692B
|  | Make Define #4 | Ö | Ö | B | 1 |  |  | 58 |  | 322C | 3D2C | 482C | 532C | 5E2C | 692C
|  | Make Define #5 | Ö | Ö | B | 1 |  |  | 59 |  | 322D | 3D2D | 482D | 532D | 5E2D | 692D
|  | Make Define #6 | Ö | Ö | B | 1 |  |  | 60 |  | 322E | 3D2E | 482E | 532E | 5E2E | 692E
|  | Make Define #7 | Ö | Ö | B | 1 |  |  | 61 |  | 322F | 3D2F | 482F | 532F | 5E2F | 692F
|  | Make Define #8 | Ö | Ö | B | 1 |  |  | 62 |  | 3230 | 3D30 | 4830 | 5330 | 5E30 | 6930
|  | Make Define #9 | Ö | Ö | B | 1 |  |  | 53 |  | 3231 | 3D31 | 4831 | 5331 | 5E31 | 6931
|  | Reserved | Ö | Ö | B | 14 |  |  | 63 |  | 3232 | 3D32 | 4832 | 5332 | 5E32 | 6932
Sub Total | 64Words |  |  |  |  | 64 |  |  |  |  | 64 | 64 | 64 | 64 | 64 | 64
Link Signal to Down stream Path#4 | Downstream | Downstream Inline | Ö | Ö | B | 1 |  | Y | 0 |  | 3240 | 3D40 | 4840 | 5340 | 5E40 | 6940
|  | Downstream Trouble | Ö | Ö | B | 1 |  |  | 1 |  | 3241 | 3D41 | 4841 | 5341 | 5E41 | 6941
|  | Interlock | Ö | Ö | B | 1 |  |  | 2 |  | 3242 | 3D42 | 4842 | 5342 | 5E42 | 6942
|  | Send Able | Ö | Ö | B | 1 |  |  | 3 |  | 3243 | 3D43 | 4843 | 5343 | 5E43 | 6943
|  | Send Start | Ö | Ö | B | 1 |  |  | 4 |  | 3244 | 3D44 | 4844 | 5344 | 5E44 | 6944
|  | Job Transfer | Ö | Ö | B | 1 |  |  | 5 |  | 3245 | 3D45 | 4845 | 5345 | 5E45 | 6945
|  | Send Complete | Ö | Ö | B | 1 |  |  | 6 |  | 3246 | 3D46 | 4846 | 5346 | 5E46 | 6946
|  | Shutter State | Ö | Ö | B | 1 |  |  | 7 |  | 3247 | 3D47 | 4847 | 5347 | 5E47 | 6947
|  | Pin State | Ö | Ö | B | 1 |  |  | 8 |  | 3248 | 3D48 | 4848 | 5348 | 5E48 | 6948
|  | Slot Pair Flag | Ö | Ö | B | 1 |  |  | 9 |  | 3249 | 3D49 | 4849 | 5349 | 5E49 | 6949
|  | Arm Slot Pair Flag | Ö | Ö | B | 1 |  |  | 10 |  | 324A | 3D4A | 484A | 534A | 5E4A | 694A
|  | Exchange Possible | Ö | Ö | B | 1 |  |  | 17 |  | 324B | 3D4B | 484B | 534B | 5E4B | 694B
|  | Exchange Execute | Ö | Ö | B | 1 |  |  | 18 |  | 324C | 3D4C | 484C | 534C | 5E4C | 694C
|  | Cancel Request | Ö | Ö | B | 1 |  |  | 19 |  | 324D | 3D4D | 484D | 534D | 5E4D | 694D
|  | Cancel Ack | Ö | Ö | B | 1 |  |  | 20 |  | 324E | 3D4E | 484E | 534E | 5E4E | 694E
|  | Cancel Nck | Ö | Ö | B | 1 |  |  | 21 |  | 324F | 3D4F | 484F | 534F | 5E4F | 694F
|  | Abort Request | Ö | Ö | B | 1 |  |  | 22 |  | 3250 | 3D50 | 4850 | 5350 | 5E50 | 6950
|  | Abort Ack | Ö | Ö | B | 1 |  |  | 23 |  | 3251 | 3D51 | 4851 | 5351 | 5E51 | 6951
|  | Abort Nck | Ö | Ö | B | 1 |  |  | 24 |  | 3252 | 3D52 | 4852 | 5352 | 5E52 | 6952
|  | Resume Request | Ö | Ö | B | 1 |  |  | 25 |  | 3253 | 3D53 | 4853 | 5353 | 5E53 | 6953
|  | Resume Ack | Ö | Ö | B | 1 |  |  | 26 |  | 3254 | 3D54 | 4854 | 5354 | 5E54 | 6954
|  | Resume Nak | Ö | Ö | B | 1 |  |  | 27 |  | 3255 | 3D55 | 4855 | 5355 | 5E55 | 6955
|  | Abnormal | Ö | Ö | B | 1 |  |  | 34 |  | 3256 | 3D56 | 4856 | 5356 | 5E56 | 6956
|  | Empty | Ö | Ö | B | 1 |  |  | 35 |  | 3257 | 3D57 | 4857 | 5357 | 5E57 | 6957
|  | Idle | Ö | Ö | B | 1 |  |  | 36 |  | 3258 | 3D58 | 4858 | 5358 | 5E58 | 6958
|  | Run | Ö | Ö | B | 1 |  |  | 37 |  | 3259 | 3D59 | 4859 | 5359 | 5E59 | 6959
|  | Complete | Ö | Ö | B | 1 |  |  | 38 |  | 325A | 3D5A | 485A | 535A | 5E5A | 695A
|  | Lift Up or Pin Up | Ö | Ö | B | 1 |  |  | 39 |  | 325B | 3D5B | 485B | 535B | 5E5B | 695B
|  | Lift Down or Pin Down | Ö | Ö | B | 1 |  |  | 40 |  | 325C | 3D5C | 485C | 535C | 5E5C | 695C
|  | Stopper Up or Shutter Open | Ö | Ö | B | 1 |  |  | 41 |  | 325D | 3D5D | 485D | 535D | 5E5D | 695D
|  | Stopper Down or Shutter Close | Ö | Ö | B | 1 |  |  | 42 |  | 325E | 3D5E | 485E | 535E | 5E5E | 695E
|  | Manual Operation | Ö | Ö | B | 1 |  |  | 43 |  | 325F | 3D5F | 485F | 535F | 5E5F | 695F
|  | Body Moving | Ö | Ö | B | 1 |  |  | 44 |  | 3260 | 3D60 | 4860 | 5360 | 5E60 | 6960
|  | Glass Exist #1(Check Sensor on) | Ö | Ö | B | 1 |  |  | 45 |  | 3261 | 3D61 | 4861 | 5361 | 5E61 | 6961
|  | Glass Exist #2(Check Sensor on) | Ö | Ö | B | 1 |  |  | 46 |  | 3262 | 3D62 | 4862 | 5362 | 5E62 | 6962
|  | Glass Exist #1 Exist | Ö | Ö | B | 1 |  |  | 47 |  | 3263 | 3D63 | 4863 | 5363 | 5E63 | 6963
|  | Glass Exist #2 Exist | Ö | Ö | B | 1 |  |  | 48 |  | 3264 | 3D64 | 4864 | 5364 | 5E64 | 6964
|  | Arm Stretch complete | Ö | Ö | B | 1 |  |  | 49 |  | 3265 | 3D65 | 4865 | 5365 | 5E65 | 6965
|  | Arm Vacuum | Ö | Ö | B | 1 |  |  | 50 |  | 3266 | 3D66 | 4866 | 5366 | 5E66 | 6966
|  | Conveyor State | Ö | Ö | B | 1 |  |  | 51 |  | 3267 | 3D67 | 4867 | 5367 | 5E67 | 6967
|  | Arm Fold complete | Ö | Ö | B | 1 |  |  | 54 |  | 3268 | 3D68 | 4868 | 5368 | 5E68 | 6968
|  | Make Define #1 | Ö | Ö | B | 1 |  |  | 55 |  | 3269 | 3D69 | 4869 | 5369 | 5E69 | 6969
|  | Make Define #2 | Ö | Ö | B | 1 |  |  | 56 |  | 326A | 3D6A | 486A | 536A | 5E6A | 696A
|  | Make Define #3 | Ö | Ö | B | 1 |  |  | 57 |  | 326B | 3D6B | 486B | 536B | 5E6B | 696B
|  | Make Define #4 | Ö | Ö | B | 1 |  |  | 58 |  | 326C | 3D6C | 486C | 536C | 5E6C | 696C
|  | Make Define #5 | Ö | Ö | B | 1 |  |  | 59 |  | 326D | 3D6D | 486D | 536D | 5E6D | 696D
|  | Make Define #6 | Ö | Ö | B | 1 |  |  | 60 |  | 326E | 3D6E | 486E | 536E | 5E6E | 696E
|  | Make Define #7 | Ö | Ö | B | 1 |  |  | 61 |  | 326F | 3D6F | 486F | 536F | 5E6F | 696F
|  | Make Define #8 | Ö | Ö | B | 1 |  |  | 62 |  | 3270 | 3D70 | 4870 | 5370 | 5E70 | 6970
|  | Make Define #9 | Ö | Ö | B | 1 |  |  | 53 |  | 3271 | 3D71 | 4871 | 5371 | 5E71 | 6971
|  | Reserved | Ö | Ö | B | 14 |  |  | 63 |  | 3272 | 3D72 | 4872 | 5372 | 5E72 | 6972
Sub Total | 64Words |  |  |  |  | 64 |  |  |  |  | 64 | 64 | 64 | 64 | 64 | 64
Link Signal to Down stream Path#5 | Downstream | Downstream Inline | Ö | Ö | B | 1 |  | Y | 0 |  | 3280 | 3D80 | 4880 | 5380 | 5E80 | 6980
|  | Downstream Trouble | Ö | Ö | B | 1 |  |  | 1 |  | 3281 | 3D81 | 4881 | 5381 | 5E81 | 6981
|  | Interlock | Ö | Ö | B | 1 |  |  | 2 |  | 3282 | 3D82 | 4882 | 5382 | 5E82 | 6982
|  | Send Able | Ö | Ö | B | 1 |  |  | 3 |  | 3283 | 3D83 | 4883 | 5383 | 5E83 | 6983
|  | Send Start | Ö | Ö | B | 1 |  |  | 4 |  | 3284 | 3D84 | 4884 | 5384 | 5E84 | 6984
|  | Job Transfer | Ö | Ö | B | 1 |  |  | 5 |  | 3285 | 3D85 | 4885 | 5385 | 5E85 | 6985
|  | Send Complete | Ö | Ö | B | 1 |  |  | 6 |  | 3286 | 3D86 | 4886 | 5386 | 5E86 | 6986
|  | Shutter State | Ö | Ö | B | 1 |  |  | 7 |  | 3287 | 3D87 | 4887 | 5387 | 5E87 | 6987
|  | Pin State | Ö | Ö | B | 1 |  |  | 8 |  | 3288 | 3D88 | 4888 | 5388 | 5E88 | 6988
|  | Slot Pair Flag | Ö | Ö | B | 1 |  |  | 9 |  | 3289 | 3D89 | 4889 | 5389 | 5E89 | 6989
|  | Arm Slot Pair Flag | Ö | Ö | B | 1 |  |  | 10 |  | 328A | 3D8A | 488A | 538A | 5E8A | 698A
|  | Exchange Possible | Ö | Ö | B | 1 |  |  | 17 |  | 328B | 3D8B | 488B | 538B | 5E8B | 698B
|  | Exchange Execute | Ö | Ö | B | 1 |  |  | 18 |  | 328C | 3D8C | 488C | 538C | 5E8C | 698C
|  | Cancel Request | Ö | Ö | B | 1 |  |  | 19 |  | 328D | 3D8D | 488D | 538D | 5E8D | 698D
|  | Cancel Ack | Ö | Ö | B | 1 |  |  | 20 |  | 328E | 3D8E | 488E | 538E | 5E8E | 698E
|  | Cancel Nck | Ö | Ö | B | 1 |  |  | 21 |  | 328F | 3D8F | 488F | 538F | 5E8F | 698F
|  | Abort Request | Ö | Ö | B | 1 |  |  | 22 |  | 3290 | 3D90 | 4890 | 5390 | 5E90 | 6990
|  | Abort Ack | Ö | Ö | B | 1 |  |  | 23 |  | 3291 | 3D91 | 4891 | 5391 | 5E91 | 6991
|  | Abort Nck | Ö | Ö | B | 1 |  |  | 24 |  | 3292 | 3D92 | 4892 | 5392 | 5E92 | 6992
|  | Resume Request | Ö | Ö | B | 1 |  |  | 25 |  | 3293 | 3D93 | 4893 | 5393 | 5E93 | 6993
|  | Resume Ack | Ö | Ö | B | 1 |  |  | 26 |  | 3294 | 3D94 | 4894 | 5394 | 5E94 | 6994
|  | Resume Nak | Ö | Ö | B | 1 |  |  | 27 |  | 3295 | 3D95 | 4895 | 5395 | 5E95 | 6995
|  | Abnormal | Ö | Ö | B | 1 |  |  | 34 |  | 3296 | 3D96 | 4896 | 5396 | 5E96 | 6996
|  | Empty | Ö | Ö | B | 1 |  |  | 35 |  | 3297 | 3D97 | 4897 | 5397 | 5E97 | 6997
|  | Idle | Ö | Ö | B | 1 |  |  | 36 |  | 3298 | 3D98 | 4898 | 5398 | 5E98 | 6998
|  | Run | Ö | Ö | B | 1 |  |  | 37 |  | 3299 | 3D99 | 4899 | 5399 | 5E99 | 6999
|  | Complete | Ö | Ö | B | 1 |  |  | 38 |  | 329A | 3D9A | 489A | 539A | 5E9A | 699A
|  | Lift Up or Pin Up | Ö | Ö | B | 1 |  |  | 39 |  | 329B | 3D9B | 489B | 539B | 5E9B | 699B
|  | Lift Down or Pin Down | Ö | Ö | B | 1 |  |  | 40 |  | 329C | 3D9C | 489C | 539C | 5E9C | 699C
|  | Stopper Up or Shutter Open | Ö | Ö | B | 1 |  |  | 41 |  | 329D | 3D9D | 489D | 539D | 5E9D | 699D
|  | Stopper Down or Shutter Close | Ö | Ö | B | 1 |  |  | 42 |  | 329E | 3D9E | 489E | 539E | 5E9E | 699E
|  | Manual Operation | Ö | Ö | B | 1 |  |  | 43 |  | 329F | 3D9F | 489F | 539F | 5E9F | 699F
|  | Body Moving | Ö | Ö | B | 1 |  |  | 44 |  | 32A0 | 3DA0 | 48A0 | 53A0 | 5EA0 | 69A0
|  | Glass Exist #1(Check Sensor on) | Ö | Ö | B | 1 |  |  | 45 |  | 32A1 | 3DA1 | 48A1 | 53A1 | 5EA1 | 69A1
|  | Glass Exist #2(Check Sensor on) | Ö | Ö | B | 1 |  |  | 46 |  | 32A2 | 3DA2 | 48A2 | 53A2 | 5EA2 | 69A2
|  | Glass Exist #1 Exist | Ö | Ö | B | 1 |  |  | 47 |  | 32A3 | 3DA3 | 48A3 | 53A3 | 5EA3 | 69A3
|  | Glass Exist #2 Exist | Ö | Ö | B | 1 |  |  | 48 |  | 32A4 | 3DA4 | 48A4 | 53A4 | 5EA4 | 69A4
|  | Arm Stretch complete | Ö | Ö | B | 1 |  |  | 49 |  | 32A5 | 3DA5 | 48A5 | 53A5 | 5EA5 | 69A5
|  | Arm Vacuum | Ö | Ö | B | 1 |  |  | 50 |  | 32A6 | 3DA6 | 48A6 | 53A6 | 5EA6 | 69A6
|  | Conveyor State | Ö | Ö | B | 1 |  |  | 51 |  | 32A7 | 3DA7 | 48A7 | 53A7 | 5EA7 | 69A7
|  | Arm Fold complete | Ö | Ö | B | 1 |  |  | 54 |  | 32A8 | 3DA8 | 48A8 | 53A8 | 5EA8 | 69A8
|  | Make Define #1 | Ö | Ö | B | 1 |  |  | 55 |  | 32A9 | 3DA9 | 48A9 | 53A9 | 5EA9 | 69A9
|  | Make Define #2 | Ö | Ö | B | 1 |  |  | 56 |  | 32AA | 3DAA | 48AA | 53AA | 5EAA | 69AA
|  | Make Define #3 | Ö | Ö | B | 1 |  |  | 57 |  | 32AB | 3DAB | 48AB | 53AB | 5EAB | 69AB
|  | Make Define #4 | Ö | Ö | B | 1 |  |  | 58 |  | 32AC | 3DAC | 48AC | 53AC | 5EAC | 69AC
|  | Make Define #5 | Ö | Ö | B | 1 |  |  | 59 |  | 32AD | 3DAD | 48AD | 53AD | 5EAD | 69AD
|  | Make Define #6 | Ö | Ö | B | 1 |  |  | 60 |  | 32AE | 3DAE | 48AE | 53AE | 5EAE | 69AE
|  | Make Define #7 | Ö | Ö | B | 1 |  |  | 61 |  | 32AF | 3DAF | 48AF | 53AF | 5EAF | 69AF
|  | Make Define #8 | Ö | Ö | B | 1 |  |  | 62 |  | 32B0 | 3DB0 | 48B0 | 53B0 | 5EB0 | 69B0
|  | Make Define #9 | Ö | Ö | B | 1 |  |  | 53 |  | 32B1 | 3DB1 | 48B1 | 53B1 | 5EB1 | 69B1
|  | Reserved | Ö | Ö | B | 14 |  |  | 63 |  | 32B2 | 3DB2 | 48B2 | 53B2 | 5EB2 | 69B2
Sub Total | 64Words |  |  |  |  | 64 |  |  |  |  | 64 | 64 | 64 | 64 | 64 | 64
Link Signal to Down stream Path#6 | Downstream | Downstream Inline | Ö | Ö | B | 1 |  | Y | 0 |  | 32C0 | 3DC0 | 48C0 | 53C0 | 5EC0 | 69C0
|  | Downstream Trouble | Ö | Ö | B | 1 |  |  | 1 |  | 32C1 | 3DC1 | 48C1 | 53C1 | 5EC1 | 69C1
|  | Interlock | Ö | Ö | B | 1 |  |  | 2 |  | 32C2 | 3DC2 | 48C2 | 53C2 | 5EC2 | 69C2
|  | Send Able | Ö | Ö | B | 1 |  |  | 3 |  | 32C3 | 3DC3 | 48C3 | 53C3 | 5EC3 | 69C3
|  | Send Start | Ö | Ö | B | 1 |  |  | 4 |  | 32C4 | 3DC4 | 48C4 | 53C4 | 5EC4 | 69C4
|  | Job Transfer | Ö | Ö | B | 1 |  |  | 5 |  | 32C5 | 3DC5 | 48C5 | 53C5 | 5EC5 | 69C5
|  | Send Complete | Ö | Ö | B | 1 |  |  | 6 |  | 32C6 | 3DC6 | 48C6 | 53C6 | 5EC6 | 69C6
|  | Shutter State | Ö | Ö | B | 1 |  |  | 7 |  | 32C7 | 3DC7 | 48C7 | 53C7 | 5EC7 | 69C7
|  | Pin State | Ö | Ö | B | 1 |  |  | 8 |  | 32C8 | 3DC8 | 48C8 | 53C8 | 5EC8 | 69C8
|  | Slot Pair Flag | Ö | Ö | B | 1 |  |  | 9 |  | 32C9 | 3DC9 | 48C9 | 53C9 | 5EC9 | 69C9
|  | Arm Slot Pair Flag | Ö | Ö | B | 1 |  |  | 10 |  | 32CA | 3DCA | 48CA | 53CA | 5ECA | 69CA
|  | Exchange Possible | Ö | Ö | B | 1 |  |  | 17 |  | 32CB | 3DCB | 48CB | 53CB | 5ECB | 69CB
|  | Exchange Execute | Ö | Ö | B | 1 |  |  | 18 |  | 32CC | 3DCC | 48CC | 53CC | 5ECC | 69CC
|  | Cancel Request | Ö | Ö | B | 1 |  |  | 19 |  | 32CD | 3DCD | 48CD | 53CD | 5ECD | 69CD
|  | Cancel Ack | Ö | Ö | B | 1 |  |  | 20 |  | 32CE | 3DCE | 48CE | 53CE | 5ECE | 69CE
|  | Cancel Nck | Ö | Ö | B | 1 |  |  | 21 |  | 32CF | 3DCF | 48CF | 53CF | 5ECF | 69CF
|  | Abort Request | Ö | Ö | B | 1 |  |  | 22 |  | 32D0 | 3DD0 | 48D0 | 53D0 | 5ED0 | 69D0
|  | Abort Ack | Ö | Ö | B | 1 |  |  | 23 |  | 32D1 | 3DD1 | 48D1 | 53D1 | 5ED1 | 69D1
|  | Abort Nck | Ö | Ö | B | 1 |  |  | 24 |  | 32D2 | 3DD2 | 48D2 | 53D2 | 5ED2 | 69D2
|  | Resume Request | Ö | Ö | B | 1 |  |  | 25 |  | 32D3 | 3DD3 | 48D3 | 53D3 | 5ED3 | 69D3
|  | Resume Ack | Ö | Ö | B | 1 |  |  | 26 |  | 32D4 | 3DD4 | 48D4 | 53D4 | 5ED4 | 69D4
|  | Resume Nak | Ö | Ö | B | 1 |  |  | 27 |  | 32D5 | 3DD5 | 48D5 | 53D5 | 5ED5 | 69D5
|  | Abnormal | Ö | Ö | B | 1 |  |  | 34 |  | 32D6 | 3DD6 | 48D6 | 53D6 | 5ED6 | 69D6
|  | Empty | Ö | Ö | B | 1 |  |  | 35 |  | 32D7 | 3DD7 | 48D7 | 53D7 | 5ED7 | 69D7
|  | Idle | Ö | Ö | B | 1 |  |  | 36 |  | 32D8 | 3DD8 | 48D8 | 53D8 | 5ED8 | 69D8
|  | Run | Ö | Ö | B | 1 |  |  | 37 |  | 32D9 | 3DD9 | 48D9 | 53D9 | 5ED9 | 69D9
|  | Complete | Ö | Ö | B | 1 |  |  | 38 |  | 32DA | 3DDA | 48DA | 53DA | 5EDA | 69DA
|  | Lift Up or Pin Up | Ö | Ö | B | 1 |  |  | 39 |  | 32DB | 3DDB | 48DB | 53DB | 5EDB | 69DB
|  | Lift Down or Pin Down | Ö | Ö | B | 1 |  |  | 40 |  | 32DC | 3DDC | 48DC | 53DC | 5EDC | 69DC
|  | Stopper Up or Shutter Open | Ö | Ö | B | 1 |  |  | 41 |  | 32DD | 3DDD | 48DD | 53DD | 5EDD | 69DD
|  | Stopper Down or Shutter Close | Ö | Ö | B | 1 |  |  | 42 |  | 32DE | 3DDE | 48DE | 53DE | 5EDE | 69DE
|  | Manual Operation | Ö | Ö | B | 1 |  |  | 43 |  | 32DF | 3DDF | 48DF | 53DF | 5EDF | 69DF
|  | Body Moving | Ö | Ö | B | 1 |  |  | 44 |  | 32E0 | 3DE0 | 48E0 | 53E0 | 5EE0 | 69E0
|  | Glass Exist #1(Check Sensor on) | Ö | Ö | B | 1 |  |  | 45 |  | 32E1 | 3DE1 | 48E1 | 53E1 | 5EE1 | 69E1
|  | Glass Exist #2(Check Sensor on) | Ö | Ö | B | 1 |  |  | 46 |  | 32E2 | 3DE2 | 48E2 | 53E2 | 5EE2 | 69E2
|  | Glass Exist #1 Exist | Ö | Ö | B | 1 |  |  | 47 |  | 32E3 | 3DE3 | 48E3 | 53E3 | 5EE3 | 69E3
|  | Glass Exist #2 Exist | Ö | Ö | B | 1 |  |  | 48 |  | 32E4 | 3DE4 | 48E4 | 53E4 | 5EE4 | 69E4
|  | Arm Stretch complete | Ö | Ö | B | 1 |  |  | 49 |  | 32E5 | 3DE5 | 48E5 | 53E5 | 5EE5 | 69E5
|  | Arm Vacuum | Ö | Ö | B | 1 |  |  | 50 |  | 32E6 | 3DE6 | 48E6 | 53E6 | 5EE6 | 69E6
|  | Conveyor State | Ö | Ö | B | 1 |  |  | 51 |  | 32E7 | 3DE7 | 48E7 | 53E7 | 5EE7 | 69E7
|  | Arm Fold complete | Ö | Ö | B | 1 |  |  | 54 |  | 32E8 | 3DE8 | 48E8 | 53E8 | 5EE8 | 69E8
|  | Make Define #1 | Ö | Ö | B | 1 |  |  | 55 |  | 32E9 | 3DE9 | 48E9 | 53E9 | 5EE9 | 69E9
|  | Make Define #2 | Ö | Ö | B | 1 |  |  | 56 |  | 32EA | 3DEA | 48EA | 53EA | 5EEA | 69EA
|  | Make Define #3 | Ö | Ö | B | 1 |  |  | 57 |  | 32EB | 3DEB | 48EB | 53EB | 5EEB | 69EB
|  | Make Define #4 | Ö | Ö | B | 1 |  |  | 58 |  | 32EC | 3DEC | 48EC | 53EC | 5EEC | 69EC
|  | Make Define #5 | Ö | Ö | B | 1 |  |  | 59 |  | 32ED | 3DED | 48ED | 53ED | 5EED | 69ED
|  | Make Define #6 | Ö | Ö | B | 1 |  |  | 60 |  | 32EE | 3DEE | 48EE | 53EE | 5EEE | 69EE
|  | Make Define #7 | Ö | Ö | B | 1 |  |  | 61 |  | 32EF | 3DEF | 48EF | 53EF | 5EEF | 69EF
|  | Make Define #8 | Ö | Ö | B | 1 |  |  | 62 |  | 32F0 | 3DF0 | 48F0 | 53F0 | 5EF0 | 69F0
|  | Make Define #9 | Ö | Ö | B | 1 |  |  | 53 |  | 32F1 | 3DF1 | 48F1 | 53F1 | 5EF1 | 69F1
|  | Reserved | Ö | Ö | B | 14 |  |  | 63 |  | 32F2 | 3DF2 | 48F2 | 53F2 | 5EF2 | 69F2
Sub Total | 64Words |  |  |  |  | 64 |  |  |  |  | 64 | 64 | 64 | 64 | 64 | 64

## Link Signal 1
Stage Upstream
Upstream Inline
Job Data
|  | 1) |  | 2-1)
| Send Able | [18 empty] | 24-5）
| Shutter Stage | [6 empty] | 9-2) | [11 empty] | 24-4）
| Pin Stage | [5 empty] | 9-1) | [12 empty] | 24-3）
12)
| Send Start | [18 empty] | 24-2）
| Send Complete | [16 empty] | 22） |  | 24-1）
Exchange Possible
| Send Out Job Report | [13 empty] | 17) | 18)
Robot Downstream
Downstream Inline
2-2)
| Exchange Execute | [17 empty] | 23-5）
| Receive Able | 2-3) | [16 empty] | 23-4）
[5 empty] | 5) |  | 7)
RCMD Reply
Not Use RCMD
[7 empty] | 8) |  | 10)
Job Data Check
| Receive Start | [8 empty] | 11) | [8 empty] | 23-2）
| Receive Complete | [16 empty] | 21) | 23-1）
| Robot Interlock | [15 empty] | 20)
| Job Transfer Singnal | [12 empty] | 16) |  |  |  |  | 23-3）
| Glasss Exist Arm | [11 empty] | 15)
| Robot Arm Origin | [10 empty] | 14) |  |  |  | 19)
CIM MASTER |  |  | 3)
Job Data
| RCMD |  | 4) |  |  | 6)

## Link Signal 2
Stage Downstream
Downstream Inline
[11 empty] | 13) |  | 14)
Job Data Check
| Receive Able |  | 2-3) | [16 empty] | 25-5）
| Shutter Stage | [6 empty] | 9-2) | [11 empty] | 25-4）
| Pin Stage | [5 empty] | 9-1) | [12 empty] | 25-3）
| Receive Start | [8 empty] | 12-1) | [9 empty] | 25-2）
| Receive Complete | [16 empty] | 23） |  | 25-1）
Exchange Possible
| Receive In Job Report | [13 empty] | 18) | 19)
Robot Upstream
Upstream Inline
Job Data
1)
| Exchange Execute |  | 2-1) | [15 empty] | 24-5）
| Send Able |  | 2-2) | [15 empty] | 24-4）
[5 empty] | 5) |  | 7)
RCMD Reply
Not Use RCMD
[7 empty] | 8) |  | 10)
Job Data Check
| Send Start | [8 empty] | 11) | [8 empty] | 24-2）
| Send Complete | [16 empty] | 22) | 24-1）
| Robot Interlock | [15 empty] | 21)
| Job Transfer Singnal | [12 empty] | 17) |  |  |  |  | 24-3）
| Glasss Exist Arm | [11 empty] | 16)
| Robot Arm Origin | [10 empty] | 15) |  |  |  | 20)
CIM MASTER |  |  |  | 3)
Job Data
| RCMD |  |  | 4) |  | 6)

## Job Data
Job Data Define | [12 empty] | ESWIN EAS Project
Common PLC Address Map
Type | Item | Sub Item | Description | LD/ULD/BF | Process EQ | Area | Size | Format | Group | SubOffset | SubPoint | Address | Remark
Local to Master
Job DataS | Cassette Sequence No |  | 1 ~ 65535 | Ö | Ö | W | 1 | INT | Y | 0 | 1 | 0000
| Job Sequence No |  | 1 ~ 65535 | Ö | Ö | W | 1 | INT |  | 1 | 1 | 0001 | As same as slot order, the Job Sequence Number is numbered from bottom to top.
| Lot ID |  |  | Ö | Ö | W | 20 | ASCII |  | 2 | 10 | 0002
| Product ID |  |  | Ö | Ö | W | 10 | ASCII |  | 12 | 10 | 0016
| Operation ID |  |  | Ö | Ö | W | 10 | ASCII |  | 22 | 10 | 0020
| Glass1ID or Panel1ID |  |  | Ö | Ö | W | 10 | ASCII |  | 32 | 10 | 002A | ID obtained from the VCR
| Glass2ID or Panel2ID |  |  | Ö | Ö | W | 10 | ASCII |  | 42 | 10 | 0034 | ID obtained from the VCR
| Job Type |  | 1 ~ : Reserved | Ö | Ö | W | 1 | INT |  | 42 | 1 | 003E
| Materials Type |  | 0: Glass 1 1: Glass 2 | Ö | Ö | W | 1 | INT |  | 42 | 1 | 003F
| Product Type |  | 1: Production 2:Dummy 3:Engineer 4:Develop 5:Test 6~:Reserved | Ö | Ö | W | 1 | INT |  | #REF! | 1 | 0040
| Dummy Type |  | [Common] 0: Not Used 1: General Dummy 2: QC Dummy 3: Through Dummy 4: Marked Dummy | Ö | Ö | W | 1 | INT |  | #REF! | 1 | 0041
| Skip Flag |  | 1bit/Equipment 00: Processing 01: Skip (01bit: Load 02bit: Align 03bit: Flip 04bit: Bond 05bit: Bake Cool 06bit: Vacuum Bake 07bit: Measure 08bit: Unload 09bit ~ : Reserved) | Ö | Ö | W | 2 | BIT |  | #REF! | 2 | 0042 | Some process data jobs are skipped in specific equipment.
| Process Flag |  | 1Bits/Unit of Local 0: Skipped 1: Processed (01bit: Load 02bit: Align 03bit: Flip 04bit: Bond 05bit: Bake Cool 06bit: Vacuum Bake 07bit: Measure 08bit: Unload 09bit ~ : Reserved) | Ö | Ö | W | 2 | BIT |  | #REF! | 2 | 0044 | Historical Process Data that job has been processed or skipped in specific equipments.
| Process Reason Code |  | 0: no Error 1: stop by OP 2: material problem 3 : abort by EQP 4 : abort by OP 5 : Mura Reprocess [need to define by vender] | Ö | Ö | W | 1 | INT |  | #REF! | 1 | 0046
| Last Glass Flag |  | 0: Not Last Glass 1: Last Glass | Ö | Ö | W | 1 | INT |  | #REF! | 1 | 0047
| First Glass Flag |  | 0: Not First Run 1: First Run | Ö | Ö | W | 1 | INT |  | #REF! | 1 | 0048
| Q-Time1 |  |  | Ö | Ö | W | 1 | INT |  | #REF! | 1 | 0049
| Q-Time2 |  |  | Ö | Ö | W | 1 | INT |  | #REF! | 1 | 004A
| Q-Time3 |  |  | Ö | Ö | W | 1 | INT |  | #REF! | 1 | 004B
| Q-Time Over Flag |  |  | Ö | Ö | W | 1 | BIT |  | #REF! | 1 | 004C
| Master Recipe |  |  | Ö | Ö | W | 1 | INT |  | #REF! | 1 | 004D
| Local Recipe ID(EFEM) |  |  | Ö | Ö | W | 1 | INT |  | #REF! | 5 | 004E
| Local Recipe ID(BONDER1) |  |  | Ö | Ö | W | 1 | INT |  |  |  | 004F
| Local Recipe ID(BONDER2) |  |  | Ö | Ö | W | 1 | INT |  |  |  | 0050
| Bake Cooling |  |  | Ö | Ö | W | 1 | INT |  |  |  | 0051
| Vacuum Bake |  |  | Ö | Ö | W | 1 | INT |  |  |  | 0052
| Measurement |  |  | Ö | Ö | W | 1 | INT |  |  |  | 0053
| Reserved |  |  | Ö | Ö | W | 9 |  |  |  |  | 0054
| Panel Measure |  |  | Ö | Ö | W | 40 | ASCII |  | #REF! | 40 | 005D
| Mode |  |  | Ö | Ö | W | 1 | INT |  | #REF! | 1 | 0085 | This item is used for validation by Equipment Operation Mode
| Slot / Unit Selected Flag |  |  | Ö | Ö | W | 1 | INT |  | #REF! | 1 | 0086 | Upstream or downstream unit or slot No.
| Source (Port) No. |  |  | Ö | Ö | W | 1 | INT |  | #REF! | 1 | 0087
| Source Slot No. |  |  | Ö | Ö | W | 1 | INT |  | #REF! | 1 | 0088
| Target (Port) No. |  |  | Ö | Ö | W | 1 | INT |  | #REF! | 1 | 0089
| Target Slot No. |  |  | Ö | Ö | W | 1 | INT |  | #REF! | 1 | 008A
| Product Judge |  |  | Ö | Ö | W | 1 | INT |  |  |  | 008B
| Reserved |  |  | Ö | Ö | W | 116 | INT |  | #REF! | 3 | 008C
Sub Total | 256Words | [5 empty] | 256 |  |  |  |  | 256
Job DataA | Port No |  |  | Ö | Ö | W | 1 | INT | Y | 0 | 1 | 0000
| Carrier ID |  |  | Ö | Ö | W | 10 | ASCII |  | 1 | 10 | 0001
| Product ID |  |  | Ö | Ö | W | 10 | ASCII |  | 12 | 1 | 000B
| Carrier State |  | *CARRIERACTION 1."Bind", 2."CancelPod" 3."CancelPodNotification" 4."CancelPodOut", 5."CancelPodAtPort" 6."CancelBind", 7."Clamp", 8."ClosePod" 9."IndexDown" 10."IndexUp" 11."OpenPod", 12."PodComplete" 13."PodIn" 14."PodNotification" 15."PodOut", 16."PodRelease" 17."PodTagReadData" 18."PodTagWriteData", 19."Proceed WithPod" 20."Unclamp" | Ö | Ö | W | 1 | INT |  |  |  | 0015
| Slot Mapping #16 ~ #1 |  |  | Ö | Ö | W | 1 | INT |  | 12 | 1 | 0016
| Slot Mapping #25 ~ #17 |  |  | Ö | Ö | W | 1 | INT |  | 12 | 1 | 0017
| Slot Selected Flag #16 ~ #1 |  |  | Ö | Ö | W | 1 | INT |  | 1 | 10 | 0018
| Slot Selected Flag #25 ~ #17 |  |  | Ö | Ö | W | 1 | INT |  | 2 | 1 | 0019
| Glass ID # 01 |  |  | Ö | Ö | W | 10 | ASCII |  | 2 | 1 | 001A
| Glass ID # 02 |  |  | Ö | Ö | W | 10 | ASCII |  | 12 | 1 | 0024
| Glass ID # 03 |  |  | Ö | Ö | W | 10 | ASCII |  | 1 | 10 | 002E
| Glass ID # 04 |  |  | Ö | Ö | W | 10 | ASCII |  | 2 | 1 | 0038
| Glass ID # 05 |  |  | Ö | Ö | W | 10 | ASCII |  | 12 | 1 | 0042
| Glass ID # 06 |  |  | Ö | Ö | W | 10 | ASCII |  | 1 | 10 | 004C
| Glass ID # 07 |  |  | Ö | Ö | W | 10 | ASCII |  | 2 | 1 | 0056
| Glass ID # 08 |  |  | Ö | Ö | W | 10 | ASCII |  | 12 | 1 | 0060
| Glass ID # 09 |  |  | Ö | Ö | W | 10 | ASCII |  | 1 | 10 | 006A
| Glass ID # 10 |  |  | Ö | Ö | W | 10 | ASCII |  | 2 | 1 | 0074
| Glass ID # 11 |  |  | Ö | Ö | W | 10 | ASCII |  | 12 | 1 | 007E
| Glass ID # 12 |  |  | Ö | Ö | W | 10 | ASCII |  | 1 | 10 | 0088
| Glass ID # 13 |  |  | Ö | Ö | W | 10 | ASCII |  | 2 | 1 | 0092
| Glass ID # 14 |  |  | Ö | Ö | W | 10 | ASCII |  | 12 | 1 | 009C
| Glass ID # 15 |  |  | Ö | Ö | W | 10 | ASCII |  | 1 | 10 | 00A6
| Glass ID # 16 |  |  | Ö | Ö | W | 10 | ASCII |  | 2 | 1 | 00B0
| Glass ID # 17 |  |  | Ö | Ö | W | 10 | ASCII |  | 12 | 1 | 00BA
| Glass ID # 18 |  |  | Ö | Ö | W | 10 | ASCII |  | 1 | 10 | 00C4
| Glass ID # 19 |  |  | Ö | Ö | W | 10 | ASCII |  | 2 | 1 | 00CE
| Glass ID # 20 |  |  | Ö | Ö | W | 10 | ASCII |  | 12 | 1 | 00D8
| Glass ID # 21 |  |  | Ö | Ö | W | 10 | ASCII |  | 1 | 10 | 00E2
| Glass ID # 22 |  |  | Ö | Ö | W | 10 | ASCII |  | 2 | 1 | 00EC
| Glass ID # 23 |  |  | Ö | Ö | W | 10 | ASCII |  | 12 | 1 | 00F6
| Glass ID # 24 |  |  | Ö | Ö | W | 10 | ASCII |  | 1 | 10 | 0100
| Glass ID # 25 |  |  | Ö | Ö | W | 10 | ASCII |  | 2 | 1 | 010A
| Cassette Sequence No |  | 1 ~ 65535 | Ö | Ö | W | 1 | INT |  |  |  | 0114
| Job Sequence No #1 |  | 1 ~ 65535 | Ö | Ö | W | 1 | INT |  |  |  | 0115 | As same as slot order, the Job Sequence Number is numbered from bottom to top.
| Job Sequence No #2 |  | 1 ~ 65535 | Ö | Ö | W | 1 | INT |  |  |  | 0116
| Job Sequence No #3 |  | 1 ~ 65535 | Ö | Ö | W | 1 | INT |  |  |  | 0117
| Job Sequence No #4 |  | 1 ~ 65535 | Ö | Ö | W | 1 | INT |  |  |  | 0118
| Job Sequence No #5 |  | 1 ~ 65535 | Ö | Ö | W | 1 | INT |  |  |  | 0119
| Job Sequence No #6 |  | 1 ~ 65535 | Ö | Ö | W | 1 | INT |  |  |  | 011A
| Job Sequence No #7 |  | 1 ~ 65535 | Ö | Ö | W | 1 | INT |  |  |  | 011B
| Job Sequence No #8 |  | 1 ~ 65535 | Ö | Ö | W | 1 | INT |  |  |  | 011C
| Job Sequence No #9 |  | 1 ~ 65535 | Ö | Ö | W | 1 | INT |  |  |  | 011D
| Job Sequence No #10 |  | 1 ~ 65535 | Ö | Ö | W | 1 | INT |  |  |  | 011E
| Job Sequence No #11 |  | 1 ~ 65535 | Ö | Ö | W | 1 | INT |  |  |  | 011F
| Job Sequence No #12 |  | 1 ~ 65535 | Ö | Ö | W | 1 | INT |  |  |  | 0120
| Job Sequence No #13 |  | 1 ~ 65535 | Ö | Ö | W | 1 | INT |  |  |  | 0121
| Job Sequence No #14 |  | 1 ~ 65535 | Ö | Ö | W | 1 | INT |  |  |  | 0122
| Job Sequence No #15 |  | 1 ~ 65535 | Ö | Ö | W | 1 | INT |  |  |  | 0123
| Job Sequence No #16 |  | 1 ~ 65535 | Ö | Ö | W | 1 | INT |  |  |  | 0124
| Job Sequence No #17 |  | 1 ~ 65535 | Ö | Ö | W | 1 | INT |  |  |  | 0125
| Job Sequence No #18 |  | 1 ~ 65535 | Ö | Ö | W | 1 | INT |  |  |  | 0126
| Job Sequence No #19 |  | 1 ~ 65535 | Ö | Ö | W | 1 | INT |  |  |  | 0127
| Job Sequence No #20 |  | 1 ~ 65535 | Ö | Ö | W | 1 | INT |  |  |  | 0128
| Job Sequence No #21 |  | 1 ~ 65535 | Ö | Ö | W | 1 | INT |  |  |  | 0129
| Job Sequence No #22 |  | 1 ~ 65535 | Ö | Ö | W | 1 | INT |  |  |  | 012A
| Job Sequence No #23 |  | 1 ~ 65535 | Ö | Ö | W | 1 | INT |  |  |  | 012B
| Job Sequence No #24 |  | 1 ~ 65535 | Ö | Ö | W | 1 | INT |  |  |  | 012C
| Job Sequence No #25 |  | 1 ~ 65535 | Ö | Ö | W | 1 | INT |  |  |  | 012D
| Reserved |  |  | Ö | Ö | W | 18 | ASCII |  | 13 | 10 | 012E
Sub Total | 320Words | [5 empty] | 320 |  |  |  |  | 320
Job DataB | Cassette Sequence No |  |  | Ö | Ö | W | 1 | INT | Y | 0 | 1 | 0000
| Job Sequence No |  |  | Ö | Ö | W | 1 | INT |  | 1 | 1 | 0001
| GlassID |  |  | Ö | Ö | W | 10 | ASCII |  | 2 | 10 | 0002
| Reserved |  |  | Ö | Ö | W | 2 | ASCII |  | 13 | 1 | 000C
Sub Total | 14Words | [5 empty] | 14 |  |  |  |  | 14
Job DataC | Cassette Sequence No |  |  | Ö | Ö | W | 1 | INT | Y | 0 | 1 | 0000
| CassetteID |  |  | Ö | Ö | W | 10 | ASCII |  | 1 | 1 | 0001
| Cassette Judge |  |  | Ö | Ö | W | 1 | ASCII |  | 2 | 10 | 000B
| Cassette Process Flag |  |  | Ö | Ö | W | 1 | BIT |  | 12 | 1 | 000C
| Master Recipe |  |  | Ö | Ö | W | 10 | INT |  | 13 | 1 | 000D
Sub Total | 23Words | [5 empty] | 23 |  |  |  |  | 23
Sent Out Job Data Sub | DownstreamPathNo |  |  | Ö | Ö | W | 1 | INT | Y | 0 | 1 | 0000 | 1
Sub Total | 1Words | [5 empty] | 1 |  |  |  |  | 1
Received Job Data Sub | UpstreamPathNo |  |  | Ö | Ö | W | 1 | INT | Y | 0 | 1 | 0000 | 1
Sub Total | 1Words | [5 empty] | 1 |  |  |  |  | 1
Total

## Equipment File Register(R)
File Register - Local PLC | [13 empty] | ESWIN EAS Project
Common PLC Address Map
Type | Item | Sub Item | LD/ULD /BF | Process EQ | Area | Size | Format | Group | #L2 | #L3 | #L4 | #L5 | #L6 | #L7
[9 empty] | EFEM(ROBOT) | Bonder 1 | Bonder 2 | Bake Cooling | Vacuum Bake | Measurement
Local to Master
Buffer #1 Monitoring Block | Buffer Slot#1 Cassette Sequence No |  | Ö | Ö | ZR | 1 | INT | Y | 78000 | 78000 | 78000 | 78000 | 78000 | 78000
| Buffer Slot#1 Job Sequence No |  | Ö | Ö | ZR | 1 | INT |  | 78001 | 78001 | 78001 | 78001 | 78001 | 78001
| Buffer Slot#1 Glass ID |  | Ö | Ö | ZR | 10 | ASCII |  | 78002 | 78002 | 78002 | 78002 | 78002 | 78002
| Buffer Slot#1 Dummy Type |  | Ö | Ö | ZR | 1 | INT |  | 78012 | 78012 | 78012 | 78012 | 78012 | 78012
| Buffer Slot#1 Job Type |  | Ö | Ö | ZR | 1 | INT |  | 78013 | 78013 | 78013 | 78013 | 78013 | 78013
| Buffer Slot#1 Used Count |  | Ö | Ö | ZR | 1 | INT |  | 78014 | 78014 | 78014 | 78014 | 78014 | 78014
| Buffer Slot#1 Start Time |  | Ö | Ö | ZR | 3 | BCD |  | 78015 | 78015 | 78015 | 78015 | 78015 | 78015
| Buffer Slot#1 Expired Time |  | Ö | Ö | ZR | 3 | BCD |  | 78018 | 78018 | 78018 | 78018 | 78018 | 78018
| Buffer Slot#1 State |  | Ö | Ö | ZR | 1 | INT |  | 78021 | 78021 | 78021 | 78021 | 78021 | 78021
| Buffer Slot#2 Cassette Sequence No |  | Ö | Ö | ZR | 1 | INT |  | 78022 | 78022 | 78022 | 78022 | 78022 | 78022
| Buffer Slot#2 Job Sequence No |  | Ö | Ö | ZR | 1 | INT |  | 78023 | 78023 | 78023 | 78023 | 78023 | 78023
| Buffer Slot#2 Glass ID |  | Ö | Ö | ZR | 10 | ASCII |  | 78024 | 78024 | 78024 | 78024 | 78024 | 78024
| Buffer Slot#2 Dummy Type |  | Ö | Ö | ZR | 1 | INT |  | 78034 | 78034 | 78034 | 78034 | 78034 | 78034
| Buffer Slot#2 Job Type |  | Ö | Ö | ZR | 1 | INT |  | 78035 | 78035 | 78035 | 78035 | 78035 | 78035
| Buffer Slot#2 Used Count |  | Ö | Ö | ZR | 1 | INT |  | 78036 | 78036 | 78036 | 78036 | 78036 | 78036
| Buffer Slot#2 Start Time |  | Ö | Ö | ZR | 3 | BCD |  | 78037 | 78037 | 78037 | 78037 | 78037 | 78037
| Buffer Slot#2 Expired Time |  | Ö | Ö | ZR | 3 | BCD |  | 78040 | 78040 | 78040 | 78040 | 78040 | 78040
| Buffer Slot#2 State |  | Ö | Ö | ZR | 1 | INT |  | 78043 | 78043 | 78043 | 78043 | 78043 | 78043
| Buffer Slot#3 Cassette Sequence No |  | Ö | Ö | ZR | 1 | INT |  | 78044 | 78044 | 78044 | 78044 | 78044 | 78044
| Buffer Slot#3 Job Sequence No |  | Ö | Ö | ZR | 1 | INT |  | 78045 | 78045 | 78045 | 78045 | 78045 | 78045
| Buffer Slot#3 Glass ID |  | Ö | Ö | ZR | 10 | ASCII |  | 78046 | 78046 | 78046 | 78046 | 78046 | 78046
| Buffer Slot#3 Dummy Type |  | Ö | Ö | ZR | 1 | INT |  | 78056 | 78056 | 78056 | 78056 | 78056 | 78056
| Buffer Slot#3 Job Type |  | Ö | Ö | ZR | 1 | INT |  | 78057 | 78057 | 78057 | 78057 | 78057 | 78057
| Buffer Slot#3 Used Count |  | Ö | Ö | ZR | 1 | INT |  | 78058 | 78058 | 78058 | 78058 | 78058 | 78058
| Buffer Slot#3 Start Time |  | Ö | Ö | ZR | 3 | BCD |  | 78059 | 78059 | 78059 | 78059 | 78059 | 78059
| Buffer Slot#3 Expired Time |  | Ö | Ö | ZR | 3 | BCD |  | 78062 | 78062 | 78062 | 78062 | 78062 | 78062
| Buffer Slot#3 State |  | Ö | Ö | ZR | 1 | INT |  | 78065 | 78065 | 78065 | 78065 | 78065 | 78065
| Buffer Slot#4 Cassette Sequence No |  | Ö | Ö | ZR | 1 | INT |  | 78066 | 78066 | 78066 | 78066 | 78066 | 78066
| Buffer Slot#4 Job Sequence No |  | Ö | Ö | ZR | 1 | INT |  | 78067 | 78067 | 78067 | 78067 | 78067 | 78067
| Buffer Slot#4 Glass ID |  | Ö | Ö | ZR | 10 | ASCII |  | 78068 | 78068 | 78068 | 78068 | 78068 | 78068
| Buffer Slot#4 Dummy Type |  | Ö | Ö | ZR | 1 | INT |  | 78078 | 78078 | 78078 | 78078 | 78078 | 78078
| Buffer Slot#4 Job Type |  | Ö | Ö | ZR | 1 | INT |  | 78079 | 78079 | 78079 | 78079 | 78079 | 78079
| Buffer Slot#4 Used Count |  | Ö | Ö | ZR | 1 | INT |  | 78080 | 78080 | 78080 | 78080 | 78080 | 78080
| Buffer Slot#4 Start Time |  | Ö | Ö | ZR | 3 | BCD |  | 78081 | 78081 | 78081 | 78081 | 78081 | 78081
| Buffer Slot#4 Expired Time |  | Ö | Ö | ZR | 3 | BCD |  | 78084 | 78084 | 78084 | 78084 | 78084 | 78084
| Buffer Slot#4 State |  | Ö | Ö | ZR | 1 | INT |  | 78087 | 78087 | 78087 | 78087 | 78087 | 78087
| Buffer Slot#5 Cassette Sequence No |  | Ö | Ö | ZR | 1 | INT |  | 78088 | 78088 | 78088 | 78088 | 78088 | 78088
| Buffer Slot#5 Job Sequence No |  | Ö | Ö | ZR | 1 | INT |  | 78089 | 78089 | 78089 | 78089 | 78089 | 78089
| Buffer Slot#5 Glass ID |  | Ö | Ö | ZR | 10 | ASCII |  | 78090 | 78090 | 78090 | 78090 | 78090 | 78090
| Buffer Slot#5 Dummy Type |  | Ö | Ö | ZR | 1 | INT |  | 78100 | 78100 | 78100 | 78100 | 78100 | 78100
| Buffer Slot#5 Job Type |  | Ö | Ö | ZR | 1 | INT |  | 78101 | 78101 | 78101 | 78101 | 78101 | 78101
| Buffer Slot#5 Used Count |  | Ö | Ö | ZR | 1 | INT |  | 78102 | 78102 | 78102 | 78102 | 78102 | 78102
| Buffer Slot#5 Start Time |  | Ö | Ö | ZR | 3 | BCD |  | 78103 | 78103 | 78103 | 78103 | 78103 | 78103
| Buffer Slot#5 Expired Time |  | Ö | Ö | ZR | 3 | BCD |  | 78106 | 78106 | 78106 | 78106 | 78106 | 78106
| Buffer Slot#5 State |  | Ö | Ö | ZR | 1 | INT |  | 78109 | 78109 | 78109 | 78109 | 78109 | 78109
| Buffer Slot#6 Cassette Sequence No |  | Ö | Ö | ZR | 1 | INT |  | 78110 | 78110 | 78110 | 78110 | 78110 | 78110
| Buffer Slot#6 Job Sequence No |  | Ö | Ö | ZR | 1 | INT |  | 78111 | 78111 | 78111 | 78111 | 78111 | 78111
| Buffer Slot#6 Glass ID |  | Ö | Ö | ZR | 10 | ASCII |  | 78112 | 78112 | 78112 | 78112 | 78112 | 78112
| Buffer Slot#6 Dummy Type |  | Ö | Ö | ZR | 1 | INT |  | 78122 | 78122 | 78122 | 78122 | 78122 | 78122
| Buffer Slot#6 Job Type |  | Ö | Ö | ZR | 1 | INT |  | 78123 | 78123 | 78123 | 78123 | 78123 | 78123
| Buffer Slot#6 Used Count |  | Ö | Ö | ZR | 1 | INT |  | 78124 | 78124 | 78124 | 78124 | 78124 | 78124
| Buffer Slot#6 Start Time |  | Ö | Ö | ZR | 3 | BCD |  | 78125 | 78125 | 78125 | 78125 | 78125 | 78125
| Buffer Slot#6 Expired Time |  | Ö | Ö | ZR | 3 | BCD |  | 78128 | 78128 | 78128 | 78128 | 78128 | 78128
| Buffer Slot#6 State |  | Ö | Ö | ZR | 1 | INT |  | 78131 | 78131 | 78131 | 78131 | 78131 | 78131
| Buffer Slot#7 Cassette Sequence No |  | Ö | Ö | ZR | 1 | INT |  | 78132 | 78132 | 78132 | 78132 | 78132 | 78132
| Buffer Slot#7 Job Sequence No |  | Ö | Ö | ZR | 1 | INT |  | 78133 | 78133 | 78133 | 78133 | 78133 | 78133
| Buffer Slot#7 Glass ID |  | Ö | Ö | ZR | 10 | ASCII |  | 78134 | 78134 | 78134 | 78134 | 78134 | 78134
| Buffer Slot#7 Dummy Type |  | Ö | Ö | ZR | 1 | INT |  | 78144 | 78144 | 78144 | 78144 | 78144 | 78144
| Buffer Slot#7 Job Type |  | Ö | Ö | ZR | 1 | INT |  | 78145 | 78145 | 78145 | 78145 | 78145 | 78145
| Buffer Slot#7 Used Count |  | Ö | Ö | ZR | 1 | INT |  | 78146 | 78146 | 78146 | 78146 | 78146 | 78146
| Buffer Slot#7 Start Time |  | Ö | Ö | ZR | 3 | BCD |  | 78147 | 78147 | 78147 | 78147 | 78147 | 78147
| Buffer Slot#7 Expired Time |  | Ö | Ö | ZR | 3 | BCD |  | 78150 | 78150 | 78150 | 78150 | 78150 | 78150
| Buffer Slot#7 State |  | Ö | Ö | ZR | 1 | INT |  | 78153 | 78153 | 78153 | 78153 | 78153 | 78153
| Buffer Slot#8 Cassette Sequence No |  | Ö | Ö | ZR | 1 | INT |  | 78154 | 78154 | 78154 | 78154 | 78154 | 78154
| Buffer Slot#8 Job Sequence No |  | Ö | Ö | ZR | 1 | INT |  | 78155 | 78155 | 78155 | 78155 | 78155 | 78155
| Buffer Slot#8 Glass ID |  | Ö | Ö | ZR | 10 | ASCII |  | 78156 | 78156 | 78156 | 78156 | 78156 | 78156
| Buffer Slot#8 Dummy Type |  | Ö | Ö | ZR | 1 | INT |  | 78166 | 78166 | 78166 | 78166 | 78166 | 78166
| Buffer Slot#8 Job Type |  | Ö | Ö | ZR | 1 | INT |  | 78167 | 78167 | 78167 | 78167 | 78167 | 78167
| Buffer Slot#8 Used Count |  | Ö | Ö | ZR | 1 | INT |  | 78168 | 78168 | 78168 | 78168 | 78168 | 78168
| Buffer Slot#8 Start Time |  | Ö | Ö | ZR | 3 | BCD |  | 78169 | 78169 | 78169 | 78169 | 78169 | 78169
| Buffer Slot#8 Expired Time |  | Ö | Ö | ZR | 3 | BCD |  | 78172 | 78172 | 78172 | 78172 | 78172 | 78172
| Buffer Slot#8 State |  | Ö | Ö | ZR | 1 | INT |  | 78175 | 78175 | 78175 | 78175 | 78175 | 78175
| Buffer Slot#9 Cassette Sequence No |  | Ö | Ö | ZR | 1 | INT |  | 78176 | 78176 | 78176 | 78176 | 78176 | 78176
| Buffer Slot#9 Job Sequence No |  | Ö | Ö | ZR | 1 | INT |  | 78177 | 78177 | 78177 | 78177 | 78177 | 78177
| Buffer Slot#9 Glass ID |  | Ö | Ö | ZR | 10 | ASCII |  | 78178 | 78178 | 78178 | 78178 | 78178 | 78178
| Buffer Slot#9 Dummy Type |  | Ö | Ö | ZR | 1 | INT |  | 78188 | 78188 | 78188 | 78188 | 78188 | 78188
| Buffer Slot#9 Job Type |  | Ö | Ö | ZR | 1 | INT |  | 78189 | 78189 | 78189 | 78189 | 78189 | 78189
| Buffer Slot#9 Used Count |  | Ö | Ö | ZR | 1 | INT |  | 78190 | 78190 | 78190 | 78190 | 78190 | 78190
| Buffer Slot#9 Start Time |  | Ö | Ö | ZR | 3 | BCD |  | 78191 | 78191 | 78191 | 78191 | 78191 | 78191
| Buffer Slot#9 Expired Time |  | Ö | Ö | ZR | 3 | BCD |  | 78194 | 78194 | 78194 | 78194 | 78194 | 78194
| Buffer Slot#9 State |  | Ö | Ö | ZR | 1 | INT |  | 78197 | 78197 | 78197 | 78197 | 78197 | 78197
| Buffer Slot#10 Cassette Sequence No |  | Ö | Ö | ZR | 1 | INT |  | 78198 | 78198 | 78198 | 78198 | 78198 | 78198
| Buffer Slot#10 Job Sequence No |  | Ö | Ö | ZR | 1 | INT |  | 78199 | 78199 | 78199 | 78199 | 78199 | 78199
| Buffer Slot#10 Glass ID |  | Ö | Ö | ZR | 10 | ASCII |  | 78200 | 78200 | 78200 | 78200 | 78200 | 78200
| Buffer Slot#10 Dummy Type |  | Ö | Ö | ZR | 1 | INT |  | 78210 | 78210 | 78210 | 78210 | 78210 | 78210
| Buffer Slot#10 Job Type |  | Ö | Ö | ZR | 1 | INT |  | 78211 | 78211 | 78211 | 78211 | 78211 | 78211
| Buffer Slot#10 Used Count |  | Ö | Ö | ZR | 1 | INT |  | 78212 | 78212 | 78212 | 78212 | 78212 | 78212
| Buffer Slot#10 Start Time |  | Ö | Ö | ZR | 3 | BCD |  | 78213 | 78213 | 78213 | 78213 | 78213 | 78213
| Buffer Slot#10 Expired Time |  | Ö | Ö | ZR | 3 | BCD |  | 78216 | 78216 | 78216 | 78216 | 78216 | 78216
| Buffer Slot#10 State |  | Ö | Ö | ZR | 1 | INT |  | 78219 | 78219 | 78219 | 78219 | 78219 | 78219
| Buffer Slot#11 Cassette Sequence No |  | Ö | Ö | ZR | 1 | INT |  | 78220 | 78220 | 78220 | 78220 | 78220 | 78220
| Buffer Slot#11 Job Sequence No |  | Ö | Ö | ZR | 1 | INT |  | 78221 | 78221 | 78221 | 78221 | 78221 | 78221
| Buffer Slot#11 Glass ID |  | Ö | Ö | ZR | 10 | ASCII |  | 78222 | 78222 | 78222 | 78222 | 78222 | 78222
| Buffer Slot#11 Dummy Type |  | Ö | Ö | ZR | 1 | INT |  | 78232 | 78232 | 78232 | 78232 | 78232 | 78232
| Buffer Slot#11 Job Type |  | Ö | Ö | ZR | 1 | INT |  | 78233 | 78233 | 78233 | 78233 | 78233 | 78233
| Buffer Slot#11 Used Count |  | Ö | Ö | ZR | 1 | INT |  | 78234 | 78234 | 78234 | 78234 | 78234 | 78234
| Buffer Slot#11 Start Time |  | Ö | Ö | ZR | 3 | BCD |  | 78235 | 78235 | 78235 | 78235 | 78235 | 78235
| Buffer Slot#11 Expired Time |  | Ö | Ö | ZR | 3 | BCD |  | 78238 | 78238 | 78238 | 78238 | 78238 | 78238
| Buffer Slot#11 State |  | Ö | Ö | ZR | 1 | INT |  | 78241 | 78241 | 78241 | 78241 | 78241 | 78241
| Buffer Slot#12 Cassette Sequence No |  | Ö | Ö | ZR | 1 | INT |  | 78242 | 78242 | 78242 | 78242 | 78242 | 78242
| Buffer Slot#12 Job Sequence No |  | Ö | Ö | ZR | 1 | INT |  | 78243 | 78243 | 78243 | 78243 | 78243 | 78243
| Buffer Slot#12 Glass ID |  | Ö | Ö | ZR | 10 | ASCII |  | 78244 | 78244 | 78244 | 78244 | 78244 | 78244
| Buffer Slot#12 Dummy Type |  | Ö | Ö | ZR | 1 | INT |  | 78254 | 78254 | 78254 | 78254 | 78254 | 78254
| Buffer Slot#12 Job Type |  | Ö | Ö | ZR | 1 | INT |  | 78255 | 78255 | 78255 | 78255 | 78255 | 78255
| Buffer Slot#12 Used Count |  | Ö | Ö | ZR | 1 | INT |  | 78256 | 78256 | 78256 | 78256 | 78256 | 78256
| Buffer Slot#12 Start Time |  | Ö | Ö | ZR | 3 | BCD |  | 78257 | 78257 | 78257 | 78257 | 78257 | 78257
| Buffer Slot#12 Expired Time |  | Ö | Ö | ZR | 3 | BCD |  | 78260 | 78260 | 78260 | 78260 | 78260 | 78260
| Buffer Slot#12 State |  | Ö | Ö | ZR | 1 | INT |  | 78263 | 78263 | 78263 | 78263 | 78263 | 78263
| Buffer Slot#13 Cassette Sequence No |  | Ö | Ö | ZR | 1 | INT |  | 78264 | 78264 | 78264 | 78264 | 78264 | 78264
| Buffer Slot#13 Job Sequence No |  | Ö | Ö | ZR | 1 | INT |  | 78265 | 78265 | 78265 | 78265 | 78265 | 78265
| Buffer Slot#13 Glass ID |  | Ö | Ö | ZR | 10 | ASCII |  | 78266 | 78266 | 78266 | 78266 | 78266 | 78266
| Buffer Slot#13 Dummy Type |  | Ö | Ö | ZR | 1 | INT |  | 78276 | 78276 | 78276 | 78276 | 78276 | 78276
| Buffer Slot#13 Job Type |  | Ö | Ö | ZR | 1 | INT |  | 78277 | 78277 | 78277 | 78277 | 78277 | 78277
| Buffer Slot#13 Used Count |  | Ö | Ö | ZR | 1 | INT |  | 78278 | 78278 | 78278 | 78278 | 78278 | 78278
| Buffer Slot#13 Start Time |  | Ö | Ö | ZR | 3 | BCD |  | 78279 | 78279 | 78279 | 78279 | 78279 | 78279
| Buffer Slot#13 Expired Time |  | Ö | Ö | ZR | 3 | BCD |  | 78282 | 78282 | 78282 | 78282 | 78282 | 78282
| Buffer Slot#13 State |  | Ö | Ö | ZR | 1 | INT |  | 78285 | 78285 | 78285 | 78285 | 78285 | 78285
| Buffer Slot#14 Cassette Sequence No |  | Ö | Ö | ZR | 1 | INT |  | 78286 | 78286 | 78286 | 78286 | 78286 | 78286
| Buffer Slot#14 Job Sequence No |  | Ö | Ö | ZR | 1 | INT |  | 78287 | 78287 | 78287 | 78287 | 78287 | 78287
| Buffer Slot#14 Glass ID |  | Ö | Ö | ZR | 10 | ASCII |  | 78288 | 78288 | 78288 | 78288 | 78288 | 78288
| Buffer Slot#14 Dummy Type |  | Ö | Ö | ZR | 1 | INT |  | 78298 | 78298 | 78298 | 78298 | 78298 | 78298
| Buffer Slot#14 Job Type |  | Ö | Ö | ZR | 1 | INT |  | 78299 | 78299 | 78299 | 78299 | 78299 | 78299
| Buffer Slot#14 Used Count |  | Ö | Ö | ZR | 1 | INT |  | 78300 | 78300 | 78300 | 78300 | 78300 | 78300
| Buffer Slot#14 Start Time |  | Ö | Ö | ZR | 3 | BCD |  | 78301 | 78301 | 78301 | 78301 | 78301 | 78301
| Buffer Slot#14 Expired Time |  | Ö | Ö | ZR | 3 | BCD |  | 78304 | 78304 | 78304 | 78304 | 78304 | 78304
| Buffer Slot#14 State |  | Ö | Ö | ZR | 1 | INT |  | 78307 | 78307 | 78307 | 78307 | 78307 | 78307
| Buffer Slot#15 Cassette Sequence No |  | Ö | Ö | ZR | 1 | INT |  | 78308 | 78308 | 78308 | 78308 | 78308 | 78308
| Buffer Slot#15 Job Sequence No |  | Ö | Ö | ZR | 1 | INT |  | 78309 | 78309 | 78309 | 78309 | 78309 | 78309
| Buffer Slot#15 Glass ID |  | Ö | Ö | ZR | 10 | ASCII |  | 78310 | 78310 | 78310 | 78310 | 78310 | 78310
| Buffer Slot#15 Dummy Type |  | Ö | Ö | ZR | 1 | INT |  | 78320 | 78320 | 78320 | 78320 | 78320 | 78320
| Buffer Slot#15 Job Type |  | Ö | Ö | ZR | 1 | INT |  | 78321 | 78321 | 78321 | 78321 | 78321 | 78321
| Buffer Slot#15 Used Count |  | Ö | Ö | ZR | 1 | INT |  | 78322 | 78322 | 78322 | 78322 | 78322 | 78322
| Buffer Slot#15 Start Time |  | Ö | Ö | ZR | 3 | BCD |  | 78323 | 78323 | 78323 | 78323 | 78323 | 78323
| Buffer Slot#15 Expired Time |  | Ö | Ö | ZR | 3 | BCD |  | 78326 | 78326 | 78326 | 78326 | 78326 | 78326
| Buffer Slot#15 State |  | Ö | Ö | ZR | 1 | INT |  | 78329 | 78329 | 78329 | 78329 | 78329 | 78329
| Buffer Slot#16 Cassette Sequence No |  | Ö | Ö | ZR | 1 | INT |  | 78330 | 78330 | 78330 | 78330 | 78330 | 78330
| Buffer Slot#16 Job Sequence No |  | Ö | Ö | ZR | 1 | INT |  | 78331 | 78331 | 78331 | 78331 | 78331 | 78331
| Buffer Slot#16 Glass ID |  | Ö | Ö | ZR | 10 | ASCII |  | 78332 | 78332 | 78332 | 78332 | 78332 | 78332
| Buffer Slot#16 Dummy Type |  | Ö | Ö | ZR | 1 | INT |  | 78342 | 78342 | 78342 | 78342 | 78342 | 78342
| Buffer Slot#16 Job Type |  | Ö | Ö | ZR | 1 | INT |  | 78343 | 78343 | 78343 | 78343 | 78343 | 78343
| Buffer Slot#16 Used Count |  | Ö | Ö | ZR | 1 | INT |  | 78344 | 78344 | 78344 | 78344 | 78344 | 78344
| Buffer Slot#16 Start Time |  | Ö | Ö | ZR | 3 | BCD |  | 78345 | 78345 | 78345 | 78345 | 78345 | 78345
| Buffer Slot#16 Expired Time |  | Ö | Ö | ZR | 3 | BCD |  | 78348 | 78348 | 78348 | 78348 | 78348 | 78348
| Buffer Slot#16 State |  | Ö | Ö | ZR | 1 | INT |  | 78351 | 78351 | 78351 | 78351 | 78351 | 78351
| Buffer Slot#17 Cassette Sequence No |  | Ö | Ö | ZR | 1 | INT |  | 78352 | 78352 | 78352 | 78352 | 78352 | 78352
| Buffer Slot#17 Job Sequence No |  | Ö | Ö | ZR | 1 | INT |  | 78353 | 78353 | 78353 | 78353 | 78353 | 78353
| Buffer Slot#17 Glass ID |  | Ö | Ö | ZR | 10 | ASCII |  | 78354 | 78354 | 78354 | 78354 | 78354 | 78354
| Buffer Slot#17 Dummy Type |  | Ö | Ö | ZR | 1 | INT |  | 78364 | 78364 | 78364 | 78364 | 78364 | 78364
| Buffer Slot#17 Job Type |  | Ö | Ö | ZR | 1 | INT |  | 78365 | 78365 | 78365 | 78365 | 78365 | 78365
| Buffer Slot#17 Used Count |  | Ö | Ö | ZR | 1 | INT |  | 78366 | 78366 | 78366 | 78366 | 78366 | 78366
| Buffer Slot#17 Start Time |  | Ö | Ö | ZR | 3 | BCD |  | 78367 | 78367 | 78367 | 78367 | 78367 | 78367
| Buffer Slot#17 Expired Time |  | Ö | Ö | ZR | 3 | BCD |  | 78370 | 78370 | 78370 | 78370 | 78370 | 78370
| Buffer Slot#17 State |  | Ö | Ö | ZR | 1 | INT |  | 78373 | 78373 | 78373 | 78373 | 78373 | 78373
| Buffer Slot#18 Cassette Sequence No |  | Ö | Ö | ZR | 1 | INT |  | 78374 | 78374 | 78374 | 78374 | 78374 | 78374
| Buffer Slot#18 Job Sequence No |  | Ö | Ö | ZR | 1 | INT |  | 78375 | 78375 | 78375 | 78375 | 78375 | 78375
| Buffer Slot#18 Glass ID |  | Ö | Ö | ZR | 10 | ASCII |  | 78376 | 78376 | 78376 | 78376 | 78376 | 78376
| Buffer Slot#18 Dummy Type |  | Ö | Ö | ZR | 1 | INT |  | 78386 | 78386 | 78386 | 78386 | 78386 | 78386
| Buffer Slot#18 Job Type |  | Ö | Ö | ZR | 1 | INT |  | 78387 | 78387 | 78387 | 78387 | 78387 | 78387
| Buffer Slot#18 Used Count |  | Ö | Ö | ZR | 1 | INT |  | 78388 | 78388 | 78388 | 78388 | 78388 | 78388
| Buffer Slot#18 Start Time |  | Ö | Ö | ZR | 3 | BCD |  | 78389 | 78389 | 78389 | 78389 | 78389 | 78389
| Buffer Slot#18 Expired Time |  | Ö | Ö | ZR | 3 | BCD |  | 78392 | 78392 | 78392 | 78392 | 78392 | 78392
| Buffer Slot#18 State |  | Ö | Ö | ZR | 1 | INT |  | 78395 | 78395 | 78395 | 78395 | 78395 | 78395
| Buffer Slot#19 Cassette Sequence No |  | Ö | Ö | ZR | 1 | INT |  | 78396 | 78396 | 78396 | 78396 | 78396 | 78396
| Buffer Slot#19 Job Sequence No |  | Ö | Ö | ZR | 1 | INT |  | 78397 | 78397 | 78397 | 78397 | 78397 | 78397
| Buffer Slot#19 Glass ID |  | Ö | Ö | ZR | 10 | ASCII |  | 78398 | 78398 | 78398 | 78398 | 78398 | 78398
| Buffer Slot#19 Dummy Type |  | Ö | Ö | ZR | 1 | INT |  | 78408 | 78408 | 78408 | 78408 | 78408 | 78408
| Buffer Slot#19 Job Type |  | Ö | Ö | ZR | 1 | INT |  | 78409 | 78409 | 78409 | 78409 | 78409 | 78409
| Buffer Slot#19 Used Count |  | Ö | Ö | ZR | 1 | INT |  | 78410 | 78410 | 78410 | 78410 | 78410 | 78410
| Buffer Slot#19 Start Time |  | Ö | Ö | ZR | 3 | BCD |  | 78411 | 78411 | 78411 | 78411 | 78411 | 78411
| Buffer Slot#19 Expired Time |  | Ö | Ö | ZR | 3 | BCD |  | 78414 | 78414 | 78414 | 78414 | 78414 | 78414
| Buffer Slot#19 State |  | Ö | Ö | ZR | 1 | INT |  | 78417 | 78417 | 78417 | 78417 | 78417 | 78417
| Buffer Slot#20 Cassette Sequence No |  | Ö | Ö | ZR | 1 | INT |  | 78418 | 78418 | 78418 | 78418 | 78418 | 78418
| Buffer Slot#20 Job Sequence No |  | Ö | Ö | ZR | 1 | INT |  | 78419 | 78419 | 78419 | 78419 | 78419 | 78419
| Buffer Slot#20 Glass ID |  | Ö | Ö | ZR | 10 | ASCII |  | 78420 | 78420 | 78420 | 78420 | 78420 | 78420
| Buffer Slot#20 Dummy Type |  | Ö | Ö | ZR | 1 | INT |  | 78430 | 78430 | 78430 | 78430 | 78430 | 78430
| Buffer Slot#20 Job Type |  | Ö | Ö | ZR | 1 | INT |  | 78431 | 78431 | 78431 | 78431 | 78431 | 78431
| Buffer Slot#20 Used Count |  | Ö | Ö | ZR | 1 | INT |  | 78432 | 78432 | 78432 | 78432 | 78432 | 78432
| Buffer Slot#20 Start Time |  | Ö | Ö | ZR | 3 | BCD |  | 78433 | 78433 | 78433 | 78433 | 78433 | 78433
| Buffer Slot#20 Expired Time |  | Ö | Ö | ZR | 3 | BCD |  | 78436 | 78436 | 78436 | 78436 | 78436 | 78436
| Buffer Slot#20 State |  | Ö | Ö | ZR | 1 | INT |  | 78439 | 78439 | 78439 | 78439 | 78439 | 78439
| Buffer Slot#21 Cassette Sequence No |  | Ö | Ö | ZR | 1 | INT |  | 78440 | 78440 | 78440 | 78440 | 78440 | 78440
| Buffer Slot#21 Job Sequence No |  | Ö | Ö | ZR | 1 | INT |  | 78441 | 78441 | 78441 | 78441 | 78441 | 78441
| Buffer Slot#21 Glass ID |  | Ö | Ö | ZR | 10 | ASCII |  | 78442 | 78442 | 78442 | 78442 | 78442 | 78442
| Buffer Slot#21 Dummy Type |  | Ö | Ö | ZR | 1 | INT |  | 78452 | 78452 | 78452 | 78452 | 78452 | 78452
| Buffer Slot#21 Job Type |  | Ö | Ö | ZR | 1 | INT |  | 78453 | 78453 | 78453 | 78453 | 78453 | 78453
| Buffer Slot#21 Used Count |  | Ö | Ö | ZR | 1 | INT |  | 78454 | 78454 | 78454 | 78454 | 78454 | 78454
| Buffer Slot#21 Start Time |  | Ö | Ö | ZR | 3 | BCD |  | 78455 | 78455 | 78455 | 78455 | 78455 | 78455
| Buffer Slot#21 Expired Time |  | Ö | Ö | ZR | 3 | BCD |  | 78458 | 78458 | 78458 | 78458 | 78458 | 78458
| Buffer Slot#21 State |  | Ö | Ö | ZR | 1 | INT |  | 78461 | 78461 | 78461 | 78461 | 78461 | 78461
| Buffer Slot#22 Cassette Sequence No |  | Ö | Ö | ZR | 1 | INT |  | 78462 | 78462 | 78462 | 78462 | 78462 | 78462
| Buffer Slot#22 Job Sequence No |  | Ö | Ö | ZR | 1 | INT |  | 78463 | 78463 | 78463 | 78463 | 78463 | 78463
| Buffer Slot#22 Glass ID |  | Ö | Ö | ZR | 10 | ASCII |  | 78464 | 78464 | 78464 | 78464 | 78464 | 78464
| Buffer Slot#22 Dummy Type |  | Ö | Ö | ZR | 1 | INT |  | 78474 | 78474 | 78474 | 78474 | 78474 | 78474
| Buffer Slot#22 Job Type |  | Ö | Ö | ZR | 1 | INT |  | 78475 | 78475 | 78475 | 78475 | 78475 | 78475
| Buffer Slot#22 Used Count |  | Ö | Ö | ZR | 1 | INT |  | 78476 | 78476 | 78476 | 78476 | 78476 | 78476
| Buffer Slot#22 Start Time |  | Ö | Ö | ZR | 3 | BCD |  | 78477 | 78477 | 78477 | 78477 | 78477 | 78477
| Buffer Slot#22 Expired Time |  | Ö | Ö | ZR | 3 | BCD |  | 78480 | 78480 | 78480 | 78480 | 78480 | 78480
| Buffer Slot#22 State |  | Ö | Ö | ZR | 1 | INT |  | 78483 | 78483 | 78483 | 78483 | 78483 | 78483
| Buffer Slot#23 Cassette Sequence No |  | Ö | Ö | ZR | 1 | INT |  | 78484 | 78484 | 78484 | 78484 | 78484 | 78484
| Buffer Slot#23 Job Sequence No |  | Ö | Ö | ZR | 1 | INT |  | 78485 | 78485 | 78485 | 78485 | 78485 | 78485
| Buffer Slot#23 Glass ID |  | Ö | Ö | ZR | 10 | ASCII |  | 78486 | 78486 | 78486 | 78486 | 78486 | 78486
| Buffer Slot#23 Dummy Type |  | Ö | Ö | ZR | 1 | INT |  | 78496 | 78496 | 78496 | 78496 | 78496 | 78496
| Buffer Slot#23 Job Type |  | Ö | Ö | ZR | 1 | INT |  | 78497 | 78497 | 78497 | 78497 | 78497 | 78497
| Buffer Slot#23 Used Count |  | Ö | Ö | ZR | 1 | INT |  | 78498 | 78498 | 78498 | 78498 | 78498 | 78498
| Buffer Slot#23 Start Time |  | Ö | Ö | ZR | 3 | BCD |  | 78499 | 78499 | 78499 | 78499 | 78499 | 78499
| Buffer Slot#23 Expired Time |  | Ö | Ö | ZR | 3 | BCD |  | 78502 | 78502 | 78502 | 78502 | 78502 | 78502
| Buffer Slot#23 State |  | Ö | Ö | ZR | 1 | INT |  | 78505 | 78505 | 78505 | 78505 | 78505 | 78505
| Buffer Slot#24 Cassette Sequence No |  | Ö | Ö | ZR | 1 | INT |  | 78506 | 78506 | 78506 | 78506 | 78506 | 78506
| Buffer Slot#24 Job Sequence No |  | Ö | Ö | ZR | 1 | INT |  | 78507 | 78507 | 78507 | 78507 | 78507 | 78507
| Buffer Slot#24 Glass ID |  | Ö | Ö | ZR | 10 | ASCII |  | 78508 | 78508 | 78508 | 78508 | 78508 | 78508
| Buffer Slot#24 Dummy Type |  | Ö | Ö | ZR | 1 | INT |  | 78518 | 78518 | 78518 | 78518 | 78518 | 78518
| Buffer Slot#24 Job Type |  | Ö | Ö | ZR | 1 | INT |  | 78519 | 78519 | 78519 | 78519 | 78519 | 78519
| Buffer Slot#24 Used Count |  | Ö | Ö | ZR | 1 | INT |  | 78520 | 78520 | 78520 | 78520 | 78520 | 78520
| Buffer Slot#24 Start Time |  | Ö | Ö | ZR | 3 | BCD |  | 78521 | 78521 | 78521 | 78521 | 78521 | 78521
| Buffer Slot#24 Expired Time |  | Ö | Ö | ZR | 3 | BCD |  | 78524 | 78524 | 78524 | 78524 | 78524 | 78524
| Buffer Slot#24 State |  | Ö | Ö | ZR | 1 | INT |  | 78527 | 78527 | 78527 | 78527 | 78527 | 78527
| Buffer Slot#25 Cassette Sequence No |  | Ö | Ö | ZR | 1 | INT |  | 78528 | 78528 | 78528 | 78528 | 78528 | 78528
| Buffer Slot#25 Job Sequence No |  | Ö | Ö | ZR | 1 | INT |  | 78529 | 78529 | 78529 | 78529 | 78529 | 78529
| Buffer Slot#25 Glass ID |  | Ö | Ö | ZR | 10 | ASCII |  | 78530 | 78530 | 78530 | 78530 | 78530 | 78530
| Buffer Slot#25 Dummy Type |  | Ö | Ö | ZR | 1 | INT |  | 78540 | 78540 | 78540 | 78540 | 78540 | 78540
| Buffer Slot#25 Job Type |  | Ö | Ö | ZR | 1 | INT |  | 78541 | 78541 | 78541 | 78541 | 78541 | 78541
| Buffer Slot#25 Used Count |  | Ö | Ö | ZR | 1 | INT |  | 78542 | 78542 | 78542 | 78542 | 78542 | 78542
| Buffer Slot#25 Start Time |  | Ö | Ö | ZR | 3 | BCD |  | 78543 | 78543 | 78543 | 78543 | 78543 | 78543
| Buffer Slot#25 Expired Time |  | Ö | Ö | ZR | 3 | BCD |  | 78546 | 78546 | 78546 | 78546 | 78546 | 78546
| Buffer Slot#25 State |  | Ö | Ö | ZR | 1 | INT |  | 78549 | 78549 | 78549 | 78549 | 78549 | 78549
| Buffer Slot#26 Cassette Sequence No |  | Ö | Ö | ZR | 1 | INT |  | 78550 | 78550 | 78550 | 78550 | 78550 | 78550
| Buffer Slot#26 Job Sequence No |  | Ö | Ö | ZR | 1 | INT |  | 78551 | 78551 | 78551 | 78551 | 78551 | 78551
| Buffer Slot#26 Glass ID |  | Ö | Ö | ZR | 10 | ASCII |  | 78552 | 78552 | 78552 | 78552 | 78552 | 78552
| Buffer Slot#26 Dummy Type |  | Ö | Ö | ZR | 1 | INT |  | 78562 | 78562 | 78562 | 78562 | 78562 | 78562
| Buffer Slot#26 Job Type |  | Ö | Ö | ZR | 1 | INT |  | 78563 | 78563 | 78563 | 78563 | 78563 | 78563
| Buffer Slot#26 Used Count |  | Ö | Ö | ZR | 1 | INT |  | 78564 | 78564 | 78564 | 78564 | 78564 | 78564
| Buffer Slot#26 Start Time |  | Ö | Ö | ZR | 3 | BCD |  | 78565 | 78565 | 78565 | 78565 | 78565 | 78565
| Buffer Slot#26 Expired Time |  | Ö | Ö | ZR | 3 | BCD |  | 78568 | 78568 | 78568 | 78568 | 78568 | 78568
| Buffer Slot#26 State |  | Ö | Ö | ZR | 1 | INT |  | 78571 | 78571 | 78571 | 78571 | 78571 | 78571
| Buffer Slot#27 Cassette Sequence No |  | Ö | Ö | ZR | 1 | INT |  | 78572 | 78572 | 78572 | 78572 | 78572 | 78572
| Buffer Slot#27 Job Sequence No |  | Ö | Ö | ZR | 1 | INT |  | 78573 | 78573 | 78573 | 78573 | 78573 | 78573
| Buffer Slot#27 Glass ID |  | Ö | Ö | ZR | 10 | ASCII |  | 78574 | 78574 | 78574 | 78574 | 78574 | 78574
| Buffer Slot#27 Dummy Type |  | Ö | Ö | ZR | 1 | INT |  | 78584 | 78584 | 78584 | 78584 | 78584 | 78584
| Buffer Slot#27 Job Type |  | Ö | Ö | ZR | 1 | INT |  | 78585 | 78585 | 78585 | 78585 | 78585 | 78585
| Buffer Slot#27 Used Count |  | Ö | Ö | ZR | 1 | INT |  | 78586 | 78586 | 78586 | 78586 | 78586 | 78586
| Buffer Slot#27 Start Time |  | Ö | Ö | ZR | 3 | BCD |  | 78587 | 78587 | 78587 | 78587 | 78587 | 78587
| Buffer Slot#27 Expired Time |  | Ö | Ö | ZR | 3 | BCD |  | 78590 | 78590 | 78590 | 78590 | 78590 | 78590
| Buffer Slot#27 State |  | Ö | Ö | ZR | 1 | INT |  | 78593 | 78593 | 78593 | 78593 | 78593 | 78593
| Buffer Slot#28 Cassette Sequence No |  | Ö | Ö | ZR | 1 | INT |  | 78594 | 78594 | 78594 | 78594 | 78594 | 78594
| Buffer Slot#28 Job Sequence No |  | Ö | Ö | ZR | 1 | INT |  | 78595 | 78595 | 78595 | 78595 | 78595 | 78595
| Buffer Slot#28 Glass ID |  | Ö | Ö | ZR | 10 | ASCII |  | 78596 | 78596 | 78596 | 78596 | 78596 | 78596
| Buffer Slot#28 Dummy Type |  | Ö | Ö | ZR | 1 | INT |  | 78606 | 78606 | 78606 | 78606 | 78606 | 78606
| Buffer Slot#28 Job Type |  | Ö | Ö | ZR | 1 | INT |  | 78607 | 78607 | 78607 | 78607 | 78607 | 78607
| Buffer Slot#28 Used Count |  | Ö | Ö | ZR | 1 | INT |  | 78608 | 78608 | 78608 | 78608 | 78608 | 78608
| Buffer Slot#28 Start Time |  | Ö | Ö | ZR | 3 | BCD |  | 78609 | 78609 | 78609 | 78609 | 78609 | 78609
| Buffer Slot#28 Expired Time |  | Ö | Ö | ZR | 3 | BCD |  | 78612 | 78612 | 78612 | 78612 | 78612 | 78612
| Buffer Slot#28 State |  | Ö | Ö | ZR | 1 | INT |  | 78615 | 78615 | 78615 | 78615 | 78615 | 78615
| Buffer Slot#29 Cassette Sequence No |  | Ö | Ö | ZR | 1 | INT |  | 78616 | 78616 | 78616 | 78616 | 78616 | 78616
| Buffer Slot#29 Job Sequence No |  | Ö | Ö | ZR | 1 | INT |  | 78617 | 78617 | 78617 | 78617 | 78617 | 78617
| Buffer Slot#29 Glass ID |  | Ö | Ö | ZR | 10 | ASCII |  | 78618 | 78618 | 78618 | 78618 | 78618 | 78618
| Buffer Slot#29 Dummy Type |  | Ö | Ö | ZR | 1 | INT |  | 78628 | 78628 | 78628 | 78628 | 78628 | 78628
| Buffer Slot#29 Job Type |  | Ö | Ö | ZR | 1 | INT |  | 78629 | 78629 | 78629 | 78629 | 78629 | 78629
| Buffer Slot#29 Used Count |  | Ö | Ö | ZR | 1 | INT |  | 78630 | 78630 | 78630 | 78630 | 78630 | 78630
| Buffer Slot#29 Start Time |  | Ö | Ö | ZR | 3 | BCD |  | 78631 | 78631 | 78631 | 78631 | 78631 | 78631
| Buffer Slot#29 Expired Time |  | Ö | Ö | ZR | 3 | BCD |  | 78634 | 78634 | 78634 | 78634 | 78634 | 78634
| Buffer Slot#29 State |  | Ö | Ö | ZR | 1 | INT |  | 78637 | 78637 | 78637 | 78637 | 78637 | 78637
| Buffer Slot#30 Cassette Sequence No |  | Ö | Ö | ZR | 1 | INT |  | 78638 | 78638 | 78638 | 78638 | 78638 | 78638
| Buffer Slot#30 Job Sequence No |  | Ö | Ö | ZR | 1 | INT |  | 78639 | 78639 | 78639 | 78639 | 78639 | 78639
| Buffer Slot#30 Glass ID |  | Ö | Ö | ZR | 10 | ASCII |  | 78640 | 78640 | 78640 | 78640 | 78640 | 78640
| Buffer Slot#30 Dummy Type |  | Ö | Ö | ZR | 1 | INT |  | 78650 | 78650 | 78650 | 78650 | 78650 | 78650
| Buffer Slot#30 Job Type |  | Ö | Ö | ZR | 1 | INT |  | 78651 | 78651 | 78651 | 78651 | 78651 | 78651
| Buffer Slot#30 Used Count |  | Ö | Ö | ZR | 1 | INT |  | 78652 | 78652 | 78652 | 78652 | 78652 | 78652
| Buffer Slot#30 Start Time |  | Ö | Ö | ZR | 3 | BCD |  | 78653 | 78653 | 78653 | 78653 | 78653 | 78653
| Buffer Slot#30 Expired Time |  | Ö | Ö | ZR | 3 | BCD |  | 78656 | 78656 | 78656 | 78656 | 78656 | 78656
| Buffer Slot#30 State |  | Ö | Ö | ZR | 1 | INT |  | 78659 | 78659 | 78659 | 78659 | 78659 | 78659
| Buffer Slot#31 Cassette Sequence No |  | Ö | Ö | ZR | 1 | INT |  | 78660 | 78660 | 78660 | 78660 | 78660 | 78660
| Buffer Slot#31 Job Sequence No |  | Ö | Ö | ZR | 1 | INT |  | 78661 | 78661 | 78661 | 78661 | 78661 | 78661
| Buffer Slot#31 Glass ID |  | Ö | Ö | ZR | 10 | ASCII |  | 78662 | 78662 | 78662 | 78662 | 78662 | 78662
| Buffer Slot#31 Dummy Type |  | Ö | Ö | ZR | 1 | INT |  | 78672 | 78672 | 78672 | 78672 | 78672 | 78672
| Buffer Slot#31 Job Type |  | Ö | Ö | ZR | 1 | INT |  | 78673 | 78673 | 78673 | 78673 | 78673 | 78673
| Buffer Slot#31 Used Count |  | Ö | Ö | ZR | 1 | INT |  | 78674 | 78674 | 78674 | 78674 | 78674 | 78674
| Buffer Slot#31 Start Time |  | Ö | Ö | ZR | 3 | BCD |  | 78675 | 78675 | 78675 | 78675 | 78675 | 78675
| Buffer Slot#31 Expired Time |  | Ö | Ö | ZR | 3 | BCD |  | 78678 | 78678 | 78678 | 78678 | 78678 | 78678
| Buffer Slot#31 State |  | Ö | Ö | ZR | 1 | INT |  | 78681 | 78681 | 78681 | 78681 | 78681 | 78681
| Buffer Slot#32 Cassette Sequence No |  | Ö | Ö | ZR | 1 | INT |  | 78682 | 78682 | 78682 | 78682 | 78682 | 78682
| Buffer Slot#32 Job Sequence No |  | Ö | Ö | ZR | 1 | INT |  | 78683 | 78683 | 78683 | 78683 | 78683 | 78683
| Buffer Slot#32 Glass ID |  | Ö | Ö | ZR | 10 | ASCII |  | 78684 | 78684 | 78684 | 78684 | 78684 | 78684
| Buffer Slot#32 Dummy Type |  | Ö | Ö | ZR | 1 | INT |  | 78694 | 78694 | 78694 | 78694 | 78694 | 78694
| Buffer Slot#32 Job Type |  | Ö | Ö | ZR | 1 | INT |  | 78695 | 78695 | 78695 | 78695 | 78695 | 78695
| Buffer Slot#32 Used Count |  | Ö | Ö | ZR | 1 | INT |  | 78696 | 78696 | 78696 | 78696 | 78696 | 78696
| Buffer Slot#32 Start Time |  | Ö | Ö | ZR | 3 | BCD |  | 78697 | 78697 | 78697 | 78697 | 78697 | 78697
| Buffer Slot#32 Expired Time |  | Ö | Ö | ZR | 3 | BCD |  | 78700 | 78700 | 78700 | 78700 | 78700 | 78700
| Buffer Slot#32 State |  | Ö | Ö | ZR | 1 | INT |  | 78703 | 78703 | 78703 | 78703 | 78703 | 78703
Sub Total | 704Words |  |  |  |  | 704 |  |  | 704 | 704 | 704 | 704 | 704 | 704
Buffer #2 Monitoring Block | Buffer Slot#1 Cassette Sequence No |  | Ö | Ö | ZR | 1 | INT | Y | 78704 | 78704 | 78704 | 78704 | 78704 | 78704
| Buffer Slot#1 Job Sequence No |  | Ö | Ö | ZR | 1 | INT |  | 78705 | 78705 | 78705 | 78705 | 78705 | 78705
| Buffer Slot#1 Glass ID |  | Ö | Ö | ZR | 10 | ASCII |  | 78706 | 78706 | 78706 | 78706 | 78706 | 78706
| Buffer Slot#1 Dummy Type |  | Ö | Ö | ZR | 1 | INT |  | 78716 | 78716 | 78716 | 78716 | 78716 | 78716
| Buffer Slot#1 Job Type |  | Ö | Ö | ZR | 1 | INT |  | 78717 | 78717 | 78717 | 78717 | 78717 | 78717
| Buffer Slot#1 Used Count |  | Ö | Ö | ZR | 1 | INT |  | 78718 | 78718 | 78718 | 78718 | 78718 | 78718
| Buffer Slot#1 Start Time |  | Ö | Ö | ZR | 3 | BCD |  | 78719 | 78719 | 78719 | 78719 | 78719 | 78719
| Buffer Slot#1 Expired Time |  | Ö | Ö | ZR | 3 | BCD |  | 78722 | 78722 | 78722 | 78722 | 78722 | 78722
| Buffer Slot#1 State |  | Ö | Ö | ZR | 1 | INT |  | 78725 | 78725 | 78725 | 78725 | 78725 | 78725
| Buffer Slot#2 Cassette Sequence No |  | Ö | Ö | ZR | 1 | INT |  | 78726 | 78726 | 78726 | 78726 | 78726 | 78726
| Buffer Slot#2 Job Sequence No |  | Ö | Ö | ZR | 1 | INT |  | 78727 | 78727 | 78727 | 78727 | 78727 | 78727
| Buffer Slot#2 Glass ID |  | Ö | Ö | ZR | 10 | ASCII |  | 78728 | 78728 | 78728 | 78728 | 78728 | 78728
| Buffer Slot#2 Dummy Type |  | Ö | Ö | ZR | 1 | INT |  | 78738 | 78738 | 78738 | 78738 | 78738 | 78738
| Buffer Slot#2 Job Type |  | Ö | Ö | ZR | 1 | INT |  | 78739 | 78739 | 78739 | 78739 | 78739 | 78739
| Buffer Slot#2 Used Count |  | Ö | Ö | ZR | 1 | INT |  | 78740 | 78740 | 78740 | 78740 | 78740 | 78740
| Buffer Slot#2 Start Time |  | Ö | Ö | ZR | 3 | BCD |  | 78741 | 78741 | 78741 | 78741 | 78741 | 78741
| Buffer Slot#2 Expired Time |  | Ö | Ö | ZR | 3 | BCD |  | 78744 | 78744 | 78744 | 78744 | 78744 | 78744
| Buffer Slot#2 State |  | Ö | Ö | ZR | 1 | INT |  | 78747 | 78747 | 78747 | 78747 | 78747 | 78747
| Buffer Slot#3 Cassette Sequence No |  | Ö | Ö | ZR | 1 | INT |  | 78748 | 78748 | 78748 | 78748 | 78748 | 78748
| Buffer Slot#3 Job Sequence No |  | Ö | Ö | ZR | 1 | INT |  | 78749 | 78749 | 78749 | 78749 | 78749 | 78749
| Buffer Slot#3 Glass ID |  | Ö | Ö | ZR | 10 | ASCII |  | 78750 | 78750 | 78750 | 78750 | 78750 | 78750
| Buffer Slot#3 Dummy Type |  | Ö | Ö | ZR | 1 | INT |  | 78760 | 78760 | 78760 | 78760 | 78760 | 78760
| Buffer Slot#3 Job Type |  | Ö | Ö | ZR | 1 | INT |  | 78761 | 78761 | 78761 | 78761 | 78761 | 78761
| Buffer Slot#3 Used Count |  | Ö | Ö | ZR | 1 | INT |  | 78762 | 78762 | 78762 | 78762 | 78762 | 78762
| Buffer Slot#3 Start Time |  | Ö | Ö | ZR | 3 | BCD |  | 78763 | 78763 | 78763 | 78763 | 78763 | 78763
| Buffer Slot#3 Expired Time |  | Ö | Ö | ZR | 3 | BCD |  | 78766 | 78766 | 78766 | 78766 | 78766 | 78766
| Buffer Slot#3 State |  | Ö | Ö | ZR | 1 | INT |  | 78769 | 78769 | 78769 | 78769 | 78769 | 78769
| Buffer Slot#4 Cassette Sequence No |  | Ö | Ö | ZR | 1 | INT |  | 78770 | 78770 | 78770 | 78770 | 78770 | 78770
| Buffer Slot#4 Job Sequence No |  | Ö | Ö | ZR | 1 | INT |  | 78771 | 78771 | 78771 | 78771 | 78771 | 78771
| Buffer Slot#4 Glass ID |  | Ö | Ö | ZR | 10 | ASCII |  | 78772 | 78772 | 78772 | 78772 | 78772 | 78772
| Buffer Slot#4 Dummy Type |  | Ö | Ö | ZR | 1 | INT |  | 78782 | 78782 | 78782 | 78782 | 78782 | 78782
| Buffer Slot#4 Job Type |  | Ö | Ö | ZR | 1 | INT |  | 78783 | 78783 | 78783 | 78783 | 78783 | 78783
| Buffer Slot#4 Used Count |  | Ö | Ö | ZR | 1 | INT |  | 78784 | 78784 | 78784 | 78784 | 78784 | 78784
| Buffer Slot#4 Start Time |  | Ö | Ö | ZR | 3 | BCD |  | 78785 | 78785 | 78785 | 78785 | 78785 | 78785
| Buffer Slot#4 Expired Time |  | Ö | Ö | ZR | 3 | BCD |  | 78788 | 78788 | 78788 | 78788 | 78788 | 78788
| Buffer Slot#4 State |  | Ö | Ö | ZR | 1 | INT |  | 78791 | 78791 | 78791 | 78791 | 78791 | 78791
| Buffer Slot#5 Cassette Sequence No |  | Ö | Ö | ZR | 1 | INT |  | 78792 | 78792 | 78792 | 78792 | 78792 | 78792
| Buffer Slot#5 Job Sequence No |  | Ö | Ö | ZR | 1 | INT |  | 78793 | 78793 | 78793 | 78793 | 78793 | 78793
| Buffer Slot#5 Glass ID |  | Ö | Ö | ZR | 10 | ASCII |  | 78794 | 78794 | 78794 | 78794 | 78794 | 78794
| Buffer Slot#5 Dummy Type |  | Ö | Ö | ZR | 1 | INT |  | 78804 | 78804 | 78804 | 78804 | 78804 | 78804
| Buffer Slot#5 Job Type |  | Ö | Ö | ZR | 1 | INT |  | 78805 | 78805 | 78805 | 78805 | 78805 | 78805
| Buffer Slot#5 Used Count |  | Ö | Ö | ZR | 1 | INT |  | 78806 | 78806 | 78806 | 78806 | 78806 | 78806
| Buffer Slot#5 Start Time |  | Ö | Ö | ZR | 3 | BCD |  | 78807 | 78807 | 78807 | 78807 | 78807 | 78807
| Buffer Slot#5 Expired Time |  | Ö | Ö | ZR | 3 | BCD |  | 78810 | 78810 | 78810 | 78810 | 78810 | 78810
| Buffer Slot#5 State |  | Ö | Ö | ZR | 1 | INT |  | 78813 | 78813 | 78813 | 78813 | 78813 | 78813
| Buffer Slot#6 Cassette Sequence No |  | Ö | Ö | ZR | 1 | INT |  | 78814 | 78814 | 78814 | 78814 | 78814 | 78814
| Buffer Slot#6 Job Sequence No |  | Ö | Ö | ZR | 1 | INT |  | 78815 | 78815 | 78815 | 78815 | 78815 | 78815
| Buffer Slot#6 Glass ID |  | Ö | Ö | ZR | 10 | ASCII |  | 78816 | 78816 | 78816 | 78816 | 78816 | 78816
| Buffer Slot#6 Dummy Type |  | Ö | Ö | ZR | 1 | INT |  | 78826 | 78826 | 78826 | 78826 | 78826 | 78826
| Buffer Slot#6 Job Type |  | Ö | Ö | ZR | 1 | INT |  | 78827 | 78827 | 78827 | 78827 | 78827 | 78827
| Buffer Slot#6 Used Count |  | Ö | Ö | ZR | 1 | INT |  | 78828 | 78828 | 78828 | 78828 | 78828 | 78828
| Buffer Slot#6 Start Time |  | Ö | Ö | ZR | 3 | BCD |  | 78829 | 78829 | 78829 | 78829 | 78829 | 78829
| Buffer Slot#6 Expired Time |  | Ö | Ö | ZR | 3 | BCD |  | 78832 | 78832 | 78832 | 78832 | 78832 | 78832
| Buffer Slot#6 State |  | Ö | Ö | ZR | 1 | INT |  | 78835 | 78835 | 78835 | 78835 | 78835 | 78835
| Buffer Slot#7 Cassette Sequence No |  | Ö | Ö | ZR | 1 | INT |  | 78836 | 78836 | 78836 | 78836 | 78836 | 78836
| Buffer Slot#7 Job Sequence No |  | Ö | Ö | ZR | 1 | INT |  | 78837 | 78837 | 78837 | 78837 | 78837 | 78837
| Buffer Slot#7 Glass ID |  | Ö | Ö | ZR | 10 | ASCII |  | 78838 | 78838 | 78838 | 78838 | 78838 | 78838
| Buffer Slot#7 Dummy Type |  | Ö | Ö | ZR | 1 | INT |  | 78848 | 78848 | 78848 | 78848 | 78848 | 78848
| Buffer Slot#7 Job Type |  | Ö | Ö | ZR | 1 | INT |  | 78849 | 78849 | 78849 | 78849 | 78849 | 78849
| Buffer Slot#7 Used Count |  | Ö | Ö | ZR | 1 | INT |  | 78850 | 78850 | 78850 | 78850 | 78850 | 78850
| Buffer Slot#7 Start Time |  | Ö | Ö | ZR | 3 | BCD |  | 78851 | 78851 | 78851 | 78851 | 78851 | 78851
| Buffer Slot#7 Expired Time |  | Ö | Ö | ZR | 3 | BCD |  | 78854 | 78854 | 78854 | 78854 | 78854 | 78854
| Buffer Slot#7 State |  | Ö | Ö | ZR | 1 | INT |  | 78857 | 78857 | 78857 | 78857 | 78857 | 78857
| Buffer Slot#8 Cassette Sequence No |  | Ö | Ö | ZR | 1 | INT |  | 78858 | 78858 | 78858 | 78858 | 78858 | 78858
| Buffer Slot#8 Job Sequence No |  | Ö | Ö | ZR | 1 | INT |  | 78859 | 78859 | 78859 | 78859 | 78859 | 78859
| Buffer Slot#8 Glass ID |  | Ö | Ö | ZR | 10 | ASCII |  | 78860 | 78860 | 78860 | 78860 | 78860 | 78860
| Buffer Slot#8 Dummy Type |  | Ö | Ö | ZR | 1 | INT |  | 78870 | 78870 | 78870 | 78870 | 78870 | 78870
| Buffer Slot#8 Job Type |  | Ö | Ö | ZR | 1 | INT |  | 78871 | 78871 | 78871 | 78871 | 78871 | 78871
| Buffer Slot#8 Used Count |  | Ö | Ö | ZR | 1 | INT |  | 78872 | 78872 | 78872 | 78872 | 78872 | 78872
| Buffer Slot#8 Start Time |  | Ö | Ö | ZR | 3 | BCD |  | 78873 | 78873 | 78873 | 78873 | 78873 | 78873
| Buffer Slot#8 Expired Time |  | Ö | Ö | ZR | 3 | BCD |  | 78876 | 78876 | 78876 | 78876 | 78876 | 78876
| Buffer Slot#8 State |  | Ö | Ö | ZR | 1 | INT |  | 78879 | 78879 | 78879 | 78879 | 78879 | 78879
| Buffer Slot#9 Cassette Sequence No |  | Ö | Ö | ZR | 1 | INT |  | 78880 | 78880 | 78880 | 78880 | 78880 | 78880
| Buffer Slot#9 Job Sequence No |  | Ö | Ö | ZR | 1 | INT |  | 78881 | 78881 | 78881 | 78881 | 78881 | 78881
| Buffer Slot#9 Glass ID |  | Ö | Ö | ZR | 10 | ASCII |  | 78882 | 78882 | 78882 | 78882 | 78882 | 78882
| Buffer Slot#9 Dummy Type |  | Ö | Ö | ZR | 1 | INT |  | 78892 | 78892 | 78892 | 78892 | 78892 | 78892
| Buffer Slot#9 Job Type |  | Ö | Ö | ZR | 1 | INT |  | 78893 | 78893 | 78893 | 78893 | 78893 | 78893
| Buffer Slot#9 Used Count |  | Ö | Ö | ZR | 1 | INT |  | 78894 | 78894 | 78894 | 78894 | 78894 | 78894
| Buffer Slot#9 Start Time |  | Ö | Ö | ZR | 3 | BCD |  | 78895 | 78895 | 78895 | 78895 | 78895 | 78895
| Buffer Slot#9 Expired Time |  | Ö | Ö | ZR | 3 | BCD |  | 78898 | 78898 | 78898 | 78898 | 78898 | 78898
| Buffer Slot#9 State |  | Ö | Ö | ZR | 1 | INT |  | 78901 | 78901 | 78901 | 78901 | 78901 | 78901
| Buffer Slot#10 Cassette Sequence No |  | Ö | Ö | ZR | 1 | INT |  | 78902 | 78902 | 78902 | 78902 | 78902 | 78902
| Buffer Slot#10 Job Sequence No |  | Ö | Ö | ZR | 1 | INT |  | 78903 | 78903 | 78903 | 78903 | 78903 | 78903
| Buffer Slot#10 Glass ID |  | Ö | Ö | ZR | 10 | ASCII |  | 78904 | 78904 | 78904 | 78904 | 78904 | 78904
| Buffer Slot#10 Dummy Type |  | Ö | Ö | ZR | 1 | INT |  | 78914 | 78914 | 78914 | 78914 | 78914 | 78914
| Buffer Slot#10 Job Type |  | Ö | Ö | ZR | 1 | INT |  | 78915 | 78915 | 78915 | 78915 | 78915 | 78915
| Buffer Slot#10 Used Count |  | Ö | Ö | ZR | 1 | INT |  | 78916 | 78916 | 78916 | 78916 | 78916 | 78916
| Buffer Slot#10 Start Time |  | Ö | Ö | ZR | 3 | BCD |  | 78917 | 78917 | 78917 | 78917 | 78917 | 78917
| Buffer Slot#10 Expired Time |  | Ö | Ö | ZR | 3 | BCD |  | 78920 | 78920 | 78920 | 78920 | 78920 | 78920
| Buffer Slot#10 State |  | Ö | Ö | ZR | 1 | INT |  | 78923 | 78923 | 78923 | 78923 | 78923 | 78923
| Buffer Slot#11 Cassette Sequence No |  | Ö | Ö | ZR | 1 | INT |  | 78924 | 78924 | 78924 | 78924 | 78924 | 78924
| Buffer Slot#11 Job Sequence No |  | Ö | Ö | ZR | 1 | INT |  | 78925 | 78925 | 78925 | 78925 | 78925 | 78925
| Buffer Slot#11 Glass ID |  | Ö | Ö | ZR | 10 | ASCII |  | 78926 | 78926 | 78926 | 78926 | 78926 | 78926
| Buffer Slot#11 Dummy Type |  | Ö | Ö | ZR | 1 | INT |  | 78936 | 78936 | 78936 | 78936 | 78936 | 78936
| Buffer Slot#11 Job Type |  | Ö | Ö | ZR | 1 | INT |  | 78937 | 78937 | 78937 | 78937 | 78937 | 78937
| Buffer Slot#11 Used Count |  | Ö | Ö | ZR | 1 | INT |  | 78938 | 78938 | 78938 | 78938 | 78938 | 78938
| Buffer Slot#11 Start Time |  | Ö | Ö | ZR | 3 | BCD |  | 78939 | 78939 | 78939 | 78939 | 78939 | 78939
| Buffer Slot#11 Expired Time |  | Ö | Ö | ZR | 3 | BCD |  | 78942 | 78942 | 78942 | 78942 | 78942 | 78942
| Buffer Slot#11 State |  | Ö | Ö | ZR | 1 | INT |  | 78945 | 78945 | 78945 | 78945 | 78945 | 78945
| Buffer Slot#12 Cassette Sequence No |  | Ö | Ö | ZR | 1 | INT |  | 78946 | 78946 | 78946 | 78946 | 78946 | 78946
| Buffer Slot#12 Job Sequence No |  | Ö | Ö | ZR | 1 | INT |  | 78947 | 78947 | 78947 | 78947 | 78947 | 78947
| Buffer Slot#12 Glass ID |  | Ö | Ö | ZR | 10 | ASCII |  | 78948 | 78948 | 78948 | 78948 | 78948 | 78948
| Buffer Slot#12 Dummy Type |  | Ö | Ö | ZR | 1 | INT |  | 78958 | 78958 | 78958 | 78958 | 78958 | 78958
| Buffer Slot#12 Job Type |  | Ö | Ö | ZR | 1 | INT |  | 78959 | 78959 | 78959 | 78959 | 78959 | 78959
| Buffer Slot#12 Used Count |  | Ö | Ö | ZR | 1 | INT |  | 78960 | 78960 | 78960 | 78960 | 78960 | 78960
| Buffer Slot#12 Start Time |  | Ö | Ö | ZR | 3 | BCD |  | 78961 | 78961 | 78961 | 78961 | 78961 | 78961
| Buffer Slot#12 Expired Time |  | Ö | Ö | ZR | 3 | BCD |  | 78964 | 78964 | 78964 | 78964 | 78964 | 78964
| Buffer Slot#12 State |  | Ö | Ö | ZR | 1 | INT |  | 78967 | 78967 | 78967 | 78967 | 78967 | 78967
| Buffer Slot#13 Cassette Sequence No |  | Ö | Ö | ZR | 1 | INT |  | 78968 | 78968 | 78968 | 78968 | 78968 | 78968
| Buffer Slot#13 Job Sequence No |  | Ö | Ö | ZR | 1 | INT |  | 78969 | 78969 | 78969 | 78969 | 78969 | 78969
| Buffer Slot#13 Glass ID |  | Ö | Ö | ZR | 10 | ASCII |  | 78970 | 78970 | 78970 | 78970 | 78970 | 78970
| Buffer Slot#13 Dummy Type |  | Ö | Ö | ZR | 1 | INT |  | 78980 | 78980 | 78980 | 78980 | 78980 | 78980
| Buffer Slot#13 Job Type |  | Ö | Ö | ZR | 1 | INT |  | 78981 | 78981 | 78981 | 78981 | 78981 | 78981
| Buffer Slot#13 Used Count |  | Ö | Ö | ZR | 1 | INT |  | 78982 | 78982 | 78982 | 78982 | 78982 | 78982
| Buffer Slot#13 Start Time |  | Ö | Ö | ZR | 3 | BCD |  | 78983 | 78983 | 78983 | 78983 | 78983 | 78983
| Buffer Slot#13 Expired Time |  | Ö | Ö | ZR | 3 | BCD |  | 78986 | 78986 | 78986 | 78986 | 78986 | 78986
| Buffer Slot#13 State |  | Ö | Ö | ZR | 1 | INT |  | 78989 | 78989 | 78989 | 78989 | 78989 | 78989
| Buffer Slot#14 Cassette Sequence No |  | Ö | Ö | ZR | 1 | INT |  | 78990 | 78990 | 78990 | 78990 | 78990 | 78990
| Buffer Slot#14 Job Sequence No |  | Ö | Ö | ZR | 1 | INT |  | 78991 | 78991 | 78991 | 78991 | 78991 | 78991
| Buffer Slot#14 Glass ID |  | Ö | Ö | ZR | 10 | ASCII |  | 78992 | 78992 | 78992 | 78992 | 78992 | 78992
| Buffer Slot#14 Dummy Type |  | Ö | Ö | ZR | 1 | INT |  | 79002 | 79002 | 79002 | 79002 | 79002 | 79002
| Buffer Slot#14 Job Type |  | Ö | Ö | ZR | 1 | INT |  | 79003 | 79003 | 79003 | 79003 | 79003 | 79003
| Buffer Slot#14 Used Count |  | Ö | Ö | ZR | 1 | INT |  | 79004 | 79004 | 79004 | 79004 | 79004 | 79004
| Buffer Slot#14 Start Time |  | Ö | Ö | ZR | 3 | BCD |  | 79005 | 79005 | 79005 | 79005 | 79005 | 79005
| Buffer Slot#14 Expired Time |  | Ö | Ö | ZR | 3 | BCD |  | 79008 | 79008 | 79008 | 79008 | 79008 | 79008
| Buffer Slot#14 State |  | Ö | Ö | ZR | 1 | INT |  | 79011 | 79011 | 79011 | 79011 | 79011 | 79011
| Buffer Slot#15 Cassette Sequence No |  | Ö | Ö | ZR | 1 | INT |  | 79012 | 79012 | 79012 | 79012 | 79012 | 79012
| Buffer Slot#15 Job Sequence No |  | Ö | Ö | ZR | 1 | INT |  | 79013 | 79013 | 79013 | 79013 | 79013 | 79013
| Buffer Slot#15 Glass ID |  | Ö | Ö | ZR | 10 | ASCII |  | 79014 | 79014 | 79014 | 79014 | 79014 | 79014
| Buffer Slot#15 Dummy Type |  | Ö | Ö | ZR | 1 | INT |  | 79024 | 79024 | 79024 | 79024 | 79024 | 79024
| Buffer Slot#15 Job Type |  | Ö | Ö | ZR | 1 | INT |  | 79025 | 79025 | 79025 | 79025 | 79025 | 79025
| Buffer Slot#15 Used Count |  | Ö | Ö | ZR | 1 | INT |  | 79026 | 79026 | 79026 | 79026 | 79026 | 79026
| Buffer Slot#15 Start Time |  | Ö | Ö | ZR | 3 | BCD |  | 79027 | 79027 | 79027 | 79027 | 79027 | 79027
| Buffer Slot#15 Expired Time |  | Ö | Ö | ZR | 3 | BCD |  | 79030 | 79030 | 79030 | 79030 | 79030 | 79030
| Buffer Slot#15 State |  | Ö | Ö | ZR | 1 | INT |  | 79033 | 79033 | 79033 | 79033 | 79033 | 79033
| Buffer Slot#16 Cassette Sequence No |  | Ö | Ö | ZR | 1 | INT |  | 79034 | 79034 | 79034 | 79034 | 79034 | 79034
| Buffer Slot#16 Job Sequence No |  | Ö | Ö | ZR | 1 | INT |  | 79035 | 79035 | 79035 | 79035 | 79035 | 79035
| Buffer Slot#16 Glass ID |  | Ö | Ö | ZR | 10 | ASCII |  | 79036 | 79036 | 79036 | 79036 | 79036 | 79036
| Buffer Slot#16 Dummy Type |  | Ö | Ö | ZR | 1 | INT |  | 79046 | 79046 | 79046 | 79046 | 79046 | 79046
| Buffer Slot#16 Job Type |  | Ö | Ö | ZR | 1 | INT |  | 79047 | 79047 | 79047 | 79047 | 79047 | 79047
| Buffer Slot#16 Used Count |  | Ö | Ö | ZR | 1 | INT |  | 79048 | 79048 | 79048 | 79048 | 79048 | 79048
| Buffer Slot#16 Start Time |  | Ö | Ö | ZR | 3 | BCD |  | 79049 | 79049 | 79049 | 79049 | 79049 | 79049
| Buffer Slot#16 Expired Time |  | Ö | Ö | ZR | 3 | BCD |  | 79052 | 79052 | 79052 | 79052 | 79052 | 79052
| Buffer Slot#16 State |  | Ö | Ö | ZR | 1 | INT |  | 79055 | 79055 | 79055 | 79055 | 79055 | 79055
| Buffer Slot#17 Cassette Sequence No |  | Ö | Ö | ZR | 1 | INT |  | 79056 | 79056 | 79056 | 79056 | 79056 | 79056
| Buffer Slot#17 Job Sequence No |  | Ö | Ö | ZR | 1 | INT |  | 79057 | 79057 | 79057 | 79057 | 79057 | 79057
| Buffer Slot#17 Glass ID |  | Ö | Ö | ZR | 10 | ASCII |  | 79058 | 79058 | 79058 | 79058 | 79058 | 79058
| Buffer Slot#17 Dummy Type |  | Ö | Ö | ZR | 1 | INT |  | 79068 | 79068 | 79068 | 79068 | 79068 | 79068
| Buffer Slot#17 Job Type |  | Ö | Ö | ZR | 1 | INT |  | 79069 | 79069 | 79069 | 79069 | 79069 | 79069
| Buffer Slot#17 Used Count |  | Ö | Ö | ZR | 1 | INT |  | 79070 | 79070 | 79070 | 79070 | 79070 | 79070
| Buffer Slot#17 Start Time |  | Ö | Ö | ZR | 3 | BCD |  | 79071 | 79071 | 79071 | 79071 | 79071 | 79071
| Buffer Slot#17 Expired Time |  | Ö | Ö | ZR | 3 | BCD |  | 79074 | 79074 | 79074 | 79074 | 79074 | 79074
| Buffer Slot#17 State |  | Ö | Ö | ZR | 1 | INT |  | 79077 | 79077 | 79077 | 79077 | 79077 | 79077
| Buffer Slot#18 Cassette Sequence No |  | Ö | Ö | ZR | 1 | INT |  | 79078 | 79078 | 79078 | 79078 | 79078 | 79078
| Buffer Slot#18 Job Sequence No |  | Ö | Ö | ZR | 1 | INT |  | 79079 | 79079 | 79079 | 79079 | 79079 | 79079
| Buffer Slot#18 Glass ID |  | Ö | Ö | ZR | 10 | ASCII |  | 79080 | 79080 | 79080 | 79080 | 79080 | 79080
| Buffer Slot#18 Dummy Type |  | Ö | Ö | ZR | 1 | INT |  | 79090 | 79090 | 79090 | 79090 | 79090 | 79090
| Buffer Slot#18 Job Type |  | Ö | Ö | ZR | 1 | INT |  | 79091 | 79091 | 79091 | 79091 | 79091 | 79091
| Buffer Slot#18 Used Count |  | Ö | Ö | ZR | 1 | INT |  | 79092 | 79092 | 79092 | 79092 | 79092 | 79092
| Buffer Slot#18 Start Time |  | Ö | Ö | ZR | 3 | BCD |  | 79093 | 79093 | 79093 | 79093 | 79093 | 79093
| Buffer Slot#18 Expired Time |  | Ö | Ö | ZR | 3 | BCD |  | 79096 | 79096 | 79096 | 79096 | 79096 | 79096
| Buffer Slot#18 State |  | Ö | Ö | ZR | 1 | INT |  | 79099 | 79099 | 79099 | 79099 | 79099 | 79099
| Buffer Slot#19 Cassette Sequence No |  | Ö | Ö | ZR | 1 | INT |  | 79100 | 79100 | 79100 | 79100 | 79100 | 79100
| Buffer Slot#19 Job Sequence No |  | Ö | Ö | ZR | 1 | INT |  | 79101 | 79101 | 79101 | 79101 | 79101 | 79101
| Buffer Slot#19 Glass ID |  | Ö | Ö | ZR | 10 | ASCII |  | 79102 | 79102 | 79102 | 79102 | 79102 | 79102
| Buffer Slot#19 Dummy Type |  | Ö | Ö | ZR | 1 | INT |  | 79112 | 79112 | 79112 | 79112 | 79112 | 79112
| Buffer Slot#19 Job Type |  | Ö | Ö | ZR | 1 | INT |  | 79113 | 79113 | 79113 | 79113 | 79113 | 79113
| Buffer Slot#19 Used Count |  | Ö | Ö | ZR | 1 | INT |  | 79114 | 79114 | 79114 | 79114 | 79114 | 79114
| Buffer Slot#19 Start Time |  | Ö | Ö | ZR | 3 | BCD |  | 79115 | 79115 | 79115 | 79115 | 79115 | 79115
| Buffer Slot#19 Expired Time |  | Ö | Ö | ZR | 3 | BCD |  | 79118 | 79118 | 79118 | 79118 | 79118 | 79118
| Buffer Slot#19 State |  | Ö | Ö | ZR | 1 | INT |  | 79121 | 79121 | 79121 | 79121 | 79121 | 79121
| Buffer Slot#20 Cassette Sequence No |  | Ö | Ö | ZR | 1 | INT |  | 79122 | 79122 | 79122 | 79122 | 79122 | 79122
| Buffer Slot#20 Job Sequence No |  | Ö | Ö | ZR | 1 | INT |  | 79123 | 79123 | 79123 | 79123 | 79123 | 79123
| Buffer Slot#20 Glass ID |  | Ö | Ö | ZR | 10 | ASCII |  | 79124 | 79124 | 79124 | 79124 | 79124 | 79124
| Buffer Slot#20 Dummy Type |  | Ö | Ö | ZR | 1 | INT |  | 79134 | 79134 | 79134 | 79134 | 79134 | 79134
| Buffer Slot#20 Job Type |  | Ö | Ö | ZR | 1 | INT |  | 79135 | 79135 | 79135 | 79135 | 79135 | 79135
| Buffer Slot#20 Used Count |  | Ö | Ö | ZR | 1 | INT |  | 79136 | 79136 | 79136 | 79136 | 79136 | 79136
| Buffer Slot#20 Start Time |  | Ö | Ö | ZR | 3 | BCD |  | 79137 | 79137 | 79137 | 79137 | 79137 | 79137
| Buffer Slot#20 Expired Time |  | Ö | Ö | ZR | 3 | BCD |  | 79140 | 79140 | 79140 | 79140 | 79140 | 79140
| Buffer Slot#20 State |  | Ö | Ö | ZR | 1 | INT |  | 79143 | 79143 | 79143 | 79143 | 79143 | 79143
| Buffer Slot#21 Cassette Sequence No |  | Ö | Ö | ZR | 1 | INT |  | 79144 | 79144 | 79144 | 79144 | 79144 | 79144
| Buffer Slot#21 Job Sequence No |  | Ö | Ö | ZR | 1 | INT |  | 79145 | 79145 | 79145 | 79145 | 79145 | 79145
| Buffer Slot#21 Glass ID |  | Ö | Ö | ZR | 10 | ASCII |  | 79146 | 79146 | 79146 | 79146 | 79146 | 79146
| Buffer Slot#21 Dummy Type |  | Ö | Ö | ZR | 1 | INT |  | 79156 | 79156 | 79156 | 79156 | 79156 | 79156
| Buffer Slot#21 Job Type |  | Ö | Ö | ZR | 1 | INT |  | 79157 | 79157 | 79157 | 79157 | 79157 | 79157
| Buffer Slot#21 Used Count |  | Ö | Ö | ZR | 1 | INT |  | 79158 | 79158 | 79158 | 79158 | 79158 | 79158
| Buffer Slot#21 Start Time |  | Ö | Ö | ZR | 3 | BCD |  | 79159 | 79159 | 79159 | 79159 | 79159 | 79159
| Buffer Slot#21 Expired Time |  | Ö | Ö | ZR | 3 | BCD |  | 79162 | 79162 | 79162 | 79162 | 79162 | 79162
| Buffer Slot#21 State |  | Ö | Ö | ZR | 1 | INT |  | 79165 | 79165 | 79165 | 79165 | 79165 | 79165
| Buffer Slot#22 Cassette Sequence No |  | Ö | Ö | ZR | 1 | INT |  | 79166 | 79166 | 79166 | 79166 | 79166 | 79166
| Buffer Slot#22 Job Sequence No |  | Ö | Ö | ZR | 1 | INT |  | 79167 | 79167 | 79167 | 79167 | 79167 | 79167
| Buffer Slot#22 Glass ID |  | Ö | Ö | ZR | 10 | ASCII |  | 79168 | 79168 | 79168 | 79168 | 79168 | 79168
| Buffer Slot#22 Dummy Type |  | Ö | Ö | ZR | 1 | INT |  | 79178 | 79178 | 79178 | 79178 | 79178 | 79178
| Buffer Slot#22 Job Type |  | Ö | Ö | ZR | 1 | INT |  | 79179 | 79179 | 79179 | 79179 | 79179 | 79179
| Buffer Slot#22 Used Count |  | Ö | Ö | ZR | 1 | INT |  | 79180 | 79180 | 79180 | 79180 | 79180 | 79180
| Buffer Slot#22 Start Time |  | Ö | Ö | ZR | 3 | BCD |  | 79181 | 79181 | 79181 | 79181 | 79181 | 79181
| Buffer Slot#22 Expired Time |  | Ö | Ö | ZR | 3 | BCD |  | 79184 | 79184 | 79184 | 79184 | 79184 | 79184
| Buffer Slot#22 State |  | Ö | Ö | ZR | 1 | INT |  | 79187 | 79187 | 79187 | 79187 | 79187 | 79187
| Buffer Slot#23 Cassette Sequence No |  | Ö | Ö | ZR | 1 | INT |  | 79188 | 79188 | 79188 | 79188 | 79188 | 79188
| Buffer Slot#23 Job Sequence No |  | Ö | Ö | ZR | 1 | INT |  | 79189 | 79189 | 79189 | 79189 | 79189 | 79189
| Buffer Slot#23 Glass ID |  | Ö | Ö | ZR | 10 | ASCII |  | 79190 | 79190 | 79190 | 79190 | 79190 | 79190
| Buffer Slot#23 Dummy Type |  | Ö | Ö | ZR | 1 | INT |  | 79200 | 79200 | 79200 | 79200 | 79200 | 79200
| Buffer Slot#23 Job Type |  | Ö | Ö | ZR | 1 | INT |  | 79201 | 79201 | 79201 | 79201 | 79201 | 79201
| Buffer Slot#23 Used Count |  | Ö | Ö | ZR | 1 | INT |  | 79202 | 79202 | 79202 | 79202 | 79202 | 79202
| Buffer Slot#23 Start Time |  | Ö | Ö | ZR | 3 | BCD |  | 79203 | 79203 | 79203 | 79203 | 79203 | 79203
| Buffer Slot#23 Expired Time |  | Ö | Ö | ZR | 3 | BCD |  | 79206 | 79206 | 79206 | 79206 | 79206 | 79206
| Buffer Slot#23 State |  | Ö | Ö | ZR | 1 | INT |  | 79209 | 79209 | 79209 | 79209 | 79209 | 79209
| Buffer Slot#24 Cassette Sequence No |  | Ö | Ö | ZR | 1 | INT |  | 79210 | 79210 | 79210 | 79210 | 79210 | 79210
| Buffer Slot#24 Job Sequence No |  | Ö | Ö | ZR | 1 | INT |  | 79211 | 79211 | 79211 | 79211 | 79211 | 79211
| Buffer Slot#24 Glass ID |  | Ö | Ö | ZR | 10 | ASCII |  | 79212 | 79212 | 79212 | 79212 | 79212 | 79212
| Buffer Slot#24 Dummy Type |  | Ö | Ö | ZR | 1 | INT |  | 79222 | 79222 | 79222 | 79222 | 79222 | 79222
| Buffer Slot#24 Job Type |  | Ö | Ö | ZR | 1 | INT |  | 79223 | 79223 | 79223 | 79223 | 79223 | 79223
| Buffer Slot#24 Used Count |  | Ö | Ö | ZR | 1 | INT |  | 79224 | 79224 | 79224 | 79224 | 79224 | 79224
| Buffer Slot#24 Start Time |  | Ö | Ö | ZR | 3 | BCD |  | 79225 | 79225 | 79225 | 79225 | 79225 | 79225
| Buffer Slot#24 Expired Time |  | Ö | Ö | ZR | 3 | BCD |  | 79228 | 79228 | 79228 | 79228 | 79228 | 79228
| Buffer Slot#24 State |  | Ö | Ö | ZR | 1 | INT |  | 79231 | 79231 | 79231 | 79231 | 79231 | 79231
| Buffer Slot#25 Cassette Sequence No |  | Ö | Ö | ZR | 1 | INT |  | 79232 | 79232 | 79232 | 79232 | 79232 | 79232
| Buffer Slot#25 Job Sequence No |  | Ö | Ö | ZR | 1 | INT |  | 79233 | 79233 | 79233 | 79233 | 79233 | 79233
| Buffer Slot#25 Glass ID |  | Ö | Ö | ZR | 10 | ASCII |  | 79234 | 79234 | 79234 | 79234 | 79234 | 79234
| Buffer Slot#25 Dummy Type |  | Ö | Ö | ZR | 1 | INT |  | 79244 | 79244 | 79244 | 79244 | 79244 | 79244
| Buffer Slot#25 Job Type |  | Ö | Ö | ZR | 1 | INT |  | 79245 | 79245 | 79245 | 79245 | 79245 | 79245
| Buffer Slot#25 Used Count |  | Ö | Ö | ZR | 1 | INT |  | 79246 | 79246 | 79246 | 79246 | 79246 | 79246
| Buffer Slot#25 Start Time |  | Ö | Ö | ZR | 3 | BCD |  | 79247 | 79247 | 79247 | 79247 | 79247 | 79247
| Buffer Slot#25 Expired Time |  | Ö | Ö | ZR | 3 | BCD |  | 79250 | 79250 | 79250 | 79250 | 79250 | 79250
| Buffer Slot#25 State |  | Ö | Ö | ZR | 1 | INT |  | 79253 | 79253 | 79253 | 79253 | 79253 | 79253
| Buffer Slot#26 Cassette Sequence No |  | Ö | Ö | ZR | 1 | INT |  | 79254 | 79254 | 79254 | 79254 | 79254 | 79254
| Buffer Slot#26 Job Sequence No |  | Ö | Ö | ZR | 1 | INT |  | 79255 | 79255 | 79255 | 79255 | 79255 | 79255
| Buffer Slot#26 Glass ID |  | Ö | Ö | ZR | 10 | ASCII |  | 79256 | 79256 | 79256 | 79256 | 79256 | 79256
| Buffer Slot#26 Dummy Type |  | Ö | Ö | ZR | 1 | INT |  | 79266 | 79266 | 79266 | 79266 | 79266 | 79266
| Buffer Slot#26 Job Type |  | Ö | Ö | ZR | 1 | INT |  | 79267 | 79267 | 79267 | 79267 | 79267 | 79267
| Buffer Slot#26 Used Count |  | Ö | Ö | ZR | 1 | INT |  | 79268 | 79268 | 79268 | 79268 | 79268 | 79268
| Buffer Slot#26 Start Time |  | Ö | Ö | ZR | 3 | BCD |  | 79269 | 79269 | 79269 | 79269 | 79269 | 79269
| Buffer Slot#26 Expired Time |  | Ö | Ö | ZR | 3 | BCD |  | 79272 | 79272 | 79272 | 79272 | 79272 | 79272
| Buffer Slot#26 State |  | Ö | Ö | ZR | 1 | INT |  | 79275 | 79275 | 79275 | 79275 | 79275 | 79275
| Buffer Slot#27 Cassette Sequence No |  | Ö | Ö | ZR | 1 | INT |  | 79276 | 79276 | 79276 | 79276 | 79276 | 79276
| Buffer Slot#27 Job Sequence No |  | Ö | Ö | ZR | 1 | INT |  | 79277 | 79277 | 79277 | 79277 | 79277 | 79277
| Buffer Slot#27 Glass ID |  | Ö | Ö | ZR | 10 | ASCII |  | 79278 | 79278 | 79278 | 79278 | 79278 | 79278
| Buffer Slot#27 Dummy Type |  | Ö | Ö | ZR | 1 | INT |  | 79288 | 79288 | 79288 | 79288 | 79288 | 79288
| Buffer Slot#27 Job Type |  | Ö | Ö | ZR | 1 | INT |  | 79289 | 79289 | 79289 | 79289 | 79289 | 79289
| Buffer Slot#27 Used Count |  | Ö | Ö | ZR | 1 | INT |  | 79290 | 79290 | 79290 | 79290 | 79290 | 79290
| Buffer Slot#27 Start Time |  | Ö | Ö | ZR | 3 | BCD |  | 79291 | 79291 | 79291 | 79291 | 79291 | 79291
| Buffer Slot#27 Expired Time |  | Ö | Ö | ZR | 3 | BCD |  | 79294 | 79294 | 79294 | 79294 | 79294 | 79294
| Buffer Slot#27 State |  | Ö | Ö | ZR | 1 | INT |  | 79297 | 79297 | 79297 | 79297 | 79297 | 79297
| Buffer Slot#28 Cassette Sequence No |  | Ö | Ö | ZR | 1 | INT |  | 79298 | 79298 | 79298 | 79298 | 79298 | 79298
| Buffer Slot#28 Job Sequence No |  | Ö | Ö | ZR | 1 | INT |  | 79299 | 79299 | 79299 | 79299 | 79299 | 79299
| Buffer Slot#28 Glass ID |  | Ö | Ö | ZR | 10 | ASCII |  | 79300 | 79300 | 79300 | 79300 | 79300 | 79300
| Buffer Slot#28 Dummy Type |  | Ö | Ö | ZR | 1 | INT |  | 79310 | 79310 | 79310 | 79310 | 79310 | 79310
| Buffer Slot#28 Job Type |  | Ö | Ö | ZR | 1 | INT |  | 79311 | 79311 | 79311 | 79311 | 79311 | 79311
| Buffer Slot#28 Used Count |  | Ö | Ö | ZR | 1 | INT |  | 79312 | 79312 | 79312 | 79312 | 79312 | 79312
| Buffer Slot#28 Start Time |  | Ö | Ö | ZR | 3 | BCD |  | 79313 | 79313 | 79313 | 79313 | 79313 | 79313
| Buffer Slot#28 Expired Time |  | Ö | Ö | ZR | 3 | BCD |  | 79316 | 79316 | 79316 | 79316 | 79316 | 79316
| Buffer Slot#28 State |  | Ö | Ö | ZR | 1 | INT |  | 79319 | 79319 | 79319 | 79319 | 79319 | 79319
| Buffer Slot#29 Cassette Sequence No |  | Ö | Ö | ZR | 1 | INT |  | 79320 | 79320 | 79320 | 79320 | 79320 | 79320
| Buffer Slot#29 Job Sequence No |  | Ö | Ö | ZR | 1 | INT |  | 79321 | 79321 | 79321 | 79321 | 79321 | 79321
| Buffer Slot#29 Glass ID |  | Ö | Ö | ZR | 10 | ASCII |  | 79322 | 79322 | 79322 | 79322 | 79322 | 79322
| Buffer Slot#29 Dummy Type |  | Ö | Ö | ZR | 1 | INT |  | 79332 | 79332 | 79332 | 79332 | 79332 | 79332
| Buffer Slot#29 Job Type |  | Ö | Ö | ZR | 1 | INT |  | 79333 | 79333 | 79333 | 79333 | 79333 | 79333
| Buffer Slot#29 Used Count |  | Ö | Ö | ZR | 1 | INT |  | 79334 | 79334 | 79334 | 79334 | 79334 | 79334
| Buffer Slot#29 Start Time |  | Ö | Ö | ZR | 3 | BCD |  | 79335 | 79335 | 79335 | 79335 | 79335 | 79335
| Buffer Slot#29 Expired Time |  | Ö | Ö | ZR | 3 | BCD |  | 79338 | 79338 | 79338 | 79338 | 79338 | 79338
| Buffer Slot#29 State |  | Ö | Ö | ZR | 1 | INT |  | 79341 | 79341 | 79341 | 79341 | 79341 | 79341
| Buffer Slot#30 Cassette Sequence No |  | Ö | Ö | ZR | 1 | INT |  | 79342 | 79342 | 79342 | 79342 | 79342 | 79342
| Buffer Slot#30 Job Sequence No |  | Ö | Ö | ZR | 1 | INT |  | 79343 | 79343 | 79343 | 79343 | 79343 | 79343
| Buffer Slot#30 Glass ID |  | Ö | Ö | ZR | 10 | ASCII |  | 79344 | 79344 | 79344 | 79344 | 79344 | 79344
| Buffer Slot#30 Dummy Type |  | Ö | Ö | ZR | 1 | INT |  | 79354 | 79354 | 79354 | 79354 | 79354 | 79354
| Buffer Slot#30 Job Type |  | Ö | Ö | ZR | 1 | INT |  | 79355 | 79355 | 79355 | 79355 | 79355 | 79355
| Buffer Slot#30 Used Count |  | Ö | Ö | ZR | 1 | INT |  | 79356 | 79356 | 79356 | 79356 | 79356 | 79356
| Buffer Slot#30 Start Time |  | Ö | Ö | ZR | 3 | BCD |  | 79357 | 79357 | 79357 | 79357 | 79357 | 79357
| Buffer Slot#30 Expired Time |  | Ö | Ö | ZR | 3 | BCD |  | 79360 | 79360 | 79360 | 79360 | 79360 | 79360
| Buffer Slot#30 State |  | Ö | Ö | ZR | 1 | INT |  | 79363 | 79363 | 79363 | 79363 | 79363 | 79363
| Buffer Slot#31 Cassette Sequence No |  | Ö | Ö | ZR | 1 | INT |  | 79364 | 79364 | 79364 | 79364 | 79364 | 79364
| Buffer Slot#31 Job Sequence No |  | Ö | Ö | ZR | 1 | INT |  | 79365 | 79365 | 79365 | 79365 | 79365 | 79365
| Buffer Slot#31 Glass ID |  | Ö | Ö | ZR | 10 | ASCII |  | 79366 | 79366 | 79366 | 79366 | 79366 | 79366
| Buffer Slot#31 Dummy Type |  | Ö | Ö | ZR | 1 | INT |  | 79376 | 79376 | 79376 | 79376 | 79376 | 79376
| Buffer Slot#31 Job Type |  | Ö | Ö | ZR | 1 | INT |  | 79377 | 79377 | 79377 | 79377 | 79377 | 79377
| Buffer Slot#31 Used Count |  | Ö | Ö | ZR | 1 | INT |  | 79378 | 79378 | 79378 | 79378 | 79378 | 79378
| Buffer Slot#31 Start Time |  | Ö | Ö | ZR | 3 | BCD |  | 79379 | 79379 | 79379 | 79379 | 79379 | 79379
| Buffer Slot#31 Expired Time |  | Ö | Ö | ZR | 3 | BCD |  | 79382 | 79382 | 79382 | 79382 | 79382 | 79382
| Buffer Slot#31 State |  | Ö | Ö | ZR | 1 | INT |  | 79385 | 79385 | 79385 | 79385 | 79385 | 79385
| Buffer Slot#32 Cassette Sequence No |  | Ö | Ö | ZR | 1 | INT |  | 79386 | 79386 | 79386 | 79386 | 79386 | 79386
| Buffer Slot#32 Job Sequence No |  | Ö | Ö | ZR | 1 | INT |  | 79387 | 79387 | 79387 | 79387 | 79387 | 79387
| Buffer Slot#32 Glass ID |  | Ö | Ö | ZR | 10 | ASCII |  | 79388 | 79388 | 79388 | 79388 | 79388 | 79388
| Buffer Slot#32 Dummy Type |  | Ö | Ö | ZR | 1 | INT |  | 79398 | 79398 | 79398 | 79398 | 79398 | 79398
| Buffer Slot#32 Job Type |  | Ö | Ö | ZR | 1 | INT |  | 79399 | 79399 | 79399 | 79399 | 79399 | 79399
| Buffer Slot#32 Used Count |  | Ö | Ö | ZR | 1 | INT |  | 79400 | 79400 | 79400 | 79400 | 79400 | 79400
| Buffer Slot#32 Start Time |  | Ö | Ö | ZR | 3 | BCD |  | 79401 | 79401 | 79401 | 79401 | 79401 | 79401
| Buffer Slot#32 Expired Time |  | Ö | Ö | ZR | 3 | BCD |  | 79404 | 79404 | 79404 | 79404 | 79404 | 79404
| Buffer Slot#32 State |  | Ö | Ö | ZR | 1 | INT |  | 79407 | 79407 | 79407 | 79407 | 79407 | 79407
Sub Total | 704Words |  |  |  |  | 704 |  |  | 704 | 704 | 704 | 704 | 704 | 704
Buffer #3 Monitoring Block | Buffer Slot#1 Cassette Sequence No |  | Ö | Ö | ZR | 1 | INT | Y | 79408 | 79408 | 79408 | 79408 | 79408 | 79408
| Buffer Slot#1 Job Sequence No |  | Ö | Ö | ZR | 1 | INT |  | 79409 | 79409 | 79409 | 79409 | 79409 | 79409
| Buffer Slot#1 Glass ID |  | Ö | Ö | ZR | 10 | ASCII |  | 79410 | 79410 | 79410 | 79410 | 79410 | 79410
| Buffer Slot#1 Dummy Type |  | Ö | Ö | ZR | 1 | INT |  | 79420 | 79420 | 79420 | 79420 | 79420 | 79420
| Buffer Slot#1 Job Type |  | Ö | Ö | ZR | 1 | INT |  | 79421 | 79421 | 79421 | 79421 | 79421 | 79421
| Buffer Slot#1 Used Count |  | Ö | Ö | ZR | 1 | INT |  | 79422 | 79422 | 79422 | 79422 | 79422 | 79422
| Buffer Slot#1 Start Time |  | Ö | Ö | ZR | 3 | BCD |  | 79423 | 79423 | 79423 | 79423 | 79423 | 79423
| Buffer Slot#1 Expired Time |  | Ö | Ö | ZR | 3 | BCD |  | 79426 | 79426 | 79426 | 79426 | 79426 | 79426
| Buffer Slot#1 State |  | Ö | Ö | ZR | 1 | INT |  | 79429 | 79429 | 79429 | 79429 | 79429 | 79429
| Buffer Slot#2 Cassette Sequence No |  | Ö | Ö | ZR | 1 | INT |  | 79430 | 79430 | 79430 | 79430 | 79430 | 79430
| Buffer Slot#2 Job Sequence No |  | Ö | Ö | ZR | 1 | INT |  | 79431 | 79431 | 79431 | 79431 | 79431 | 79431
| Buffer Slot#2 Glass ID |  | Ö | Ö | ZR | 10 | ASCII |  | 79432 | 79432 | 79432 | 79432 | 79432 | 79432
| Buffer Slot#2 Dummy Type |  | Ö | Ö | ZR | 1 | INT |  | 79442 | 79442 | 79442 | 79442 | 79442 | 79442
| Buffer Slot#2 Job Type |  | Ö | Ö | ZR | 1 | INT |  | 79443 | 79443 | 79443 | 79443 | 79443 | 79443
| Buffer Slot#2 Used Count |  | Ö | Ö | ZR | 1 | INT |  | 79444 | 79444 | 79444 | 79444 | 79444 | 79444
| Buffer Slot#2 Start Time |  | Ö | Ö | ZR | 3 | BCD |  | 79445 | 79445 | 79445 | 79445 | 79445 | 79445
| Buffer Slot#2 Expired Time |  | Ö | Ö | ZR | 3 | BCD |  | 79448 | 79448 | 79448 | 79448 | 79448 | 79448
| Buffer Slot#2 State |  | Ö | Ö | ZR | 1 | INT |  | 79451 | 79451 | 79451 | 79451 | 79451 | 79451
| Buffer Slot#3 Cassette Sequence No |  | Ö | Ö | ZR | 1 | INT |  | 79452 | 79452 | 79452 | 79452 | 79452 | 79452
| Buffer Slot#3 Job Sequence No |  | Ö | Ö | ZR | 1 | INT |  | 79453 | 79453 | 79453 | 79453 | 79453 | 79453
| Buffer Slot#3 Glass ID |  | Ö | Ö | ZR | 10 | ASCII |  | 79454 | 79454 | 79454 | 79454 | 79454 | 79454
| Buffer Slot#3 Dummy Type |  | Ö | Ö | ZR | 1 | INT |  | 79464 | 79464 | 79464 | 79464 | 79464 | 79464
| Buffer Slot#3 Job Type |  | Ö | Ö | ZR | 1 | INT |  | 79465 | 79465 | 79465 | 79465 | 79465 | 79465
| Buffer Slot#3 Used Count |  | Ö | Ö | ZR | 1 | INT |  | 79466 | 79466 | 79466 | 79466 | 79466 | 79466
| Buffer Slot#3 Start Time |  | Ö | Ö | ZR | 3 | BCD |  | 79467 | 79467 | 79467 | 79467 | 79467 | 79467
| Buffer Slot#3 Expired Time |  | Ö | Ö | ZR | 3 | BCD |  | 79470 | 79470 | 79470 | 79470 | 79470 | 79470
| Buffer Slot#3 State |  | Ö | Ö | ZR | 1 | INT |  | 79473 | 79473 | 79473 | 79473 | 79473 | 79473
| Buffer Slot#4 Cassette Sequence No |  | Ö | Ö | ZR | 1 | INT |  | 79474 | 79474 | 79474 | 79474 | 79474 | 79474
| Buffer Slot#4 Job Sequence No |  | Ö | Ö | ZR | 1 | INT |  | 79475 | 79475 | 79475 | 79475 | 79475 | 79475
| Buffer Slot#4 Glass ID |  | Ö | Ö | ZR | 10 | ASCII |  | 79476 | 79476 | 79476 | 79476 | 79476 | 79476
| Buffer Slot#4 Dummy Type |  | Ö | Ö | ZR | 1 | INT |  | 79486 | 79486 | 79486 | 79486 | 79486 | 79486
| Buffer Slot#4 Job Type |  | Ö | Ö | ZR | 1 | INT |  | 79487 | 79487 | 79487 | 79487 | 79487 | 79487
| Buffer Slot#4 Used Count |  | Ö | Ö | ZR | 1 | INT |  | 79488 | 79488 | 79488 | 79488 | 79488 | 79488
| Buffer Slot#4 Start Time |  | Ö | Ö | ZR | 3 | BCD |  | 79489 | 79489 | 79489 | 79489 | 79489 | 79489
| Buffer Slot#4 Expired Time |  | Ö | Ö | ZR | 3 | BCD |  | 79492 | 79492 | 79492 | 79492 | 79492 | 79492
| Buffer Slot#4 State |  | Ö | Ö | ZR | 1 | INT |  | 79495 | 79495 | 79495 | 79495 | 79495 | 79495
| Buffer Slot#5 Cassette Sequence No |  | Ö | Ö | ZR | 1 | INT |  | 79496 | 79496 | 79496 | 79496 | 79496 | 79496
| Buffer Slot#5 Job Sequence No |  | Ö | Ö | ZR | 1 | INT |  | 79497 | 79497 | 79497 | 79497 | 79497 | 79497
| Buffer Slot#5 Glass ID |  | Ö | Ö | ZR | 10 | ASCII |  | 79498 | 79498 | 79498 | 79498 | 79498 | 79498
| Buffer Slot#5 Dummy Type |  | Ö | Ö | ZR | 1 | INT |  | 79508 | 79508 | 79508 | 79508 | 79508 | 79508
| Buffer Slot#5 Job Type |  | Ö | Ö | ZR | 1 | INT |  | 79509 | 79509 | 79509 | 79509 | 79509 | 79509
| Buffer Slot#5 Used Count |  | Ö | Ö | ZR | 1 | INT |  | 79510 | 79510 | 79510 | 79510 | 79510 | 79510
| Buffer Slot#5 Start Time |  | Ö | Ö | ZR | 3 | BCD |  | 79511 | 79511 | 79511 | 79511 | 79511 | 79511
| Buffer Slot#5 Expired Time |  | Ö | Ö | ZR | 3 | BCD |  | 79514 | 79514 | 79514 | 79514 | 79514 | 79514
| Buffer Slot#5 State |  | Ö | Ö | ZR | 1 | INT |  | 79517 | 79517 | 79517 | 79517 | 79517 | 79517
| Buffer Slot#6 Cassette Sequence No |  | Ö | Ö | ZR | 1 | INT |  | 79518 | 79518 | 79518 | 79518 | 79518 | 79518
| Buffer Slot#6 Job Sequence No |  | Ö | Ö | ZR | 1 | INT |  | 79519 | 79519 | 79519 | 79519 | 79519 | 79519
| Buffer Slot#6 Glass ID |  | Ö | Ö | ZR | 10 | ASCII |  | 79520 | 79520 | 79520 | 79520 | 79520 | 79520
| Buffer Slot#6 Dummy Type |  | Ö | Ö | ZR | 1 | INT |  | 79530 | 79530 | 79530 | 79530 | 79530 | 79530
| Buffer Slot#6 Job Type |  | Ö | Ö | ZR | 1 | INT |  | 79531 | 79531 | 79531 | 79531 | 79531 | 79531
| Buffer Slot#6 Used Count |  | Ö | Ö | ZR | 1 | INT |  | 79532 | 79532 | 79532 | 79532 | 79532 | 79532
| Buffer Slot#6 Start Time |  | Ö | Ö | ZR | 3 | BCD |  | 79533 | 79533 | 79533 | 79533 | 79533 | 79533
| Buffer Slot#6 Expired Time |  | Ö | Ö | ZR | 3 | BCD |  | 79536 | 79536 | 79536 | 79536 | 79536 | 79536
| Buffer Slot#6 State |  | Ö | Ö | ZR | 1 | INT |  | 79539 | 79539 | 79539 | 79539 | 79539 | 79539
| Buffer Slot#7 Cassette Sequence No |  | Ö | Ö | ZR | 1 | INT |  | 79540 | 79540 | 79540 | 79540 | 79540 | 79540
| Buffer Slot#7 Job Sequence No |  | Ö | Ö | ZR | 1 | INT |  | 79541 | 79541 | 79541 | 79541 | 79541 | 79541
| Buffer Slot#7 Glass ID |  | Ö | Ö | ZR | 10 | ASCII |  | 79542 | 79542 | 79542 | 79542 | 79542 | 79542
| Buffer Slot#7 Dummy Type |  | Ö | Ö | ZR | 1 | INT |  | 79552 | 79552 | 79552 | 79552 | 79552 | 79552
| Buffer Slot#7 Job Type |  | Ö | Ö | ZR | 1 | INT |  | 79553 | 79553 | 79553 | 79553 | 79553 | 79553
| Buffer Slot#7 Used Count |  | Ö | Ö | ZR | 1 | INT |  | 79554 | 79554 | 79554 | 79554 | 79554 | 79554
| Buffer Slot#7 Start Time |  | Ö | Ö | ZR | 3 | BCD |  | 79555 | 79555 | 79555 | 79555 | 79555 | 79555
| Buffer Slot#7 Expired Time |  | Ö | Ö | ZR | 3 | BCD |  | 79558 | 79558 | 79558 | 79558 | 79558 | 79558
| Buffer Slot#7 State |  | Ö | Ö | ZR | 1 | INT |  | 79561 | 79561 | 79561 | 79561 | 79561 | 79561
| Buffer Slot#8 Cassette Sequence No |  | Ö | Ö | ZR | 1 | INT |  | 79562 | 79562 | 79562 | 79562 | 79562 | 79562
| Buffer Slot#8 Job Sequence No |  | Ö | Ö | ZR | 1 | INT |  | 79563 | 79563 | 79563 | 79563 | 79563 | 79563
| Buffer Slot#8 Glass ID |  | Ö | Ö | ZR | 10 | ASCII |  | 79564 | 79564 | 79564 | 79564 | 79564 | 79564
| Buffer Slot#8 Dummy Type |  | Ö | Ö | ZR | 1 | INT |  | 79574 | 79574 | 79574 | 79574 | 79574 | 79574
| Buffer Slot#8 Job Type |  | Ö | Ö | ZR | 1 | INT |  | 79575 | 79575 | 79575 | 79575 | 79575 | 79575
| Buffer Slot#8 Used Count |  | Ö | Ö | ZR | 1 | INT |  | 79576 | 79576 | 79576 | 79576 | 79576 | 79576
| Buffer Slot#8 Start Time |  | Ö | Ö | ZR | 3 | BCD |  | 79577 | 79577 | 79577 | 79577 | 79577 | 79577
| Buffer Slot#8 Expired Time |  | Ö | Ö | ZR | 3 | BCD |  | 79580 | 79580 | 79580 | 79580 | 79580 | 79580
| Buffer Slot#8 State |  | Ö | Ö | ZR | 1 | INT |  | 79583 | 79583 | 79583 | 79583 | 79583 | 79583
| Buffer Slot#9 Cassette Sequence No |  | Ö | Ö | ZR | 1 | INT |  | 79584 | 79584 | 79584 | 79584 | 79584 | 79584
| Buffer Slot#9 Job Sequence No |  | Ö | Ö | ZR | 1 | INT |  | 79585 | 79585 | 79585 | 79585 | 79585 | 79585
| Buffer Slot#9 Glass ID |  | Ö | Ö | ZR | 10 | ASCII |  | 79586 | 79586 | 79586 | 79586 | 79586 | 79586
| Buffer Slot#9 Dummy Type |  | Ö | Ö | ZR | 1 | INT |  | 79596 | 79596 | 79596 | 79596 | 79596 | 79596
| Buffer Slot#9 Job Type |  | Ö | Ö | ZR | 1 | INT |  | 79597 | 79597 | 79597 | 79597 | 79597 | 79597
| Buffer Slot#9 Used Count |  | Ö | Ö | ZR | 1 | INT |  | 79598 | 79598 | 79598 | 79598 | 79598 | 79598
| Buffer Slot#9 Start Time |  | Ö | Ö | ZR | 3 | BCD |  | 79599 | 79599 | 79599 | 79599 | 79599 | 79599
| Buffer Slot#9 Expired Time |  | Ö | Ö | ZR | 3 | BCD |  | 79602 | 79602 | 79602 | 79602 | 79602 | 79602
| Buffer Slot#9 State |  | Ö | Ö | ZR | 1 | INT |  | 79605 | 79605 | 79605 | 79605 | 79605 | 79605
| Buffer Slot#10 Cassette Sequence No |  | Ö | Ö | ZR | 1 | INT |  | 79606 | 79606 | 79606 | 79606 | 79606 | 79606
| Buffer Slot#10 Job Sequence No |  | Ö | Ö | ZR | 1 | INT |  | 79607 | 79607 | 79607 | 79607 | 79607 | 79607
| Buffer Slot#10 Glass ID |  | Ö | Ö | ZR | 10 | ASCII |  | 79608 | 79608 | 79608 | 79608 | 79608 | 79608
| Buffer Slot#10 Dummy Type |  | Ö | Ö | ZR | 1 | INT |  | 79618 | 79618 | 79618 | 79618 | 79618 | 79618
| Buffer Slot#10 Job Type |  | Ö | Ö | ZR | 1 | INT |  | 79619 | 79619 | 79619 | 79619 | 79619 | 79619
| Buffer Slot#10 Used Count |  | Ö | Ö | ZR | 1 | INT |  | 79620 | 79620 | 79620 | 79620 | 79620 | 79620
| Buffer Slot#10 Start Time |  | Ö | Ö | ZR | 3 | BCD |  | 79621 | 79621 | 79621 | 79621 | 79621 | 79621
| Buffer Slot#10 Expired Time |  | Ö | Ö | ZR | 3 | BCD |  | 79624 | 79624 | 79624 | 79624 | 79624 | 79624
| Buffer Slot#10 State |  | Ö | Ö | ZR | 1 | INT |  | 79627 | 79627 | 79627 | 79627 | 79627 | 79627
| Buffer Slot#11 Cassette Sequence No |  | Ö | Ö | ZR | 1 | INT |  | 79628 | 79628 | 79628 | 79628 | 79628 | 79628
| Buffer Slot#11 Job Sequence No |  | Ö | Ö | ZR | 1 | INT |  | 79629 | 79629 | 79629 | 79629 | 79629 | 79629
| Buffer Slot#11 Glass ID |  | Ö | Ö | ZR | 10 | ASCII |  | 79630 | 79630 | 79630 | 79630 | 79630 | 79630
| Buffer Slot#11 Dummy Type |  | Ö | Ö | ZR | 1 | INT |  | 79640 | 79640 | 79640 | 79640 | 79640 | 79640
| Buffer Slot#11 Job Type |  | Ö | Ö | ZR | 1 | INT |  | 79641 | 79641 | 79641 | 79641 | 79641 | 79641
| Buffer Slot#11 Used Count |  | Ö | Ö | ZR | 1 | INT |  | 79642 | 79642 | 79642 | 79642 | 79642 | 79642
| Buffer Slot#11 Start Time |  | Ö | Ö | ZR | 3 | BCD |  | 79643 | 79643 | 79643 | 79643 | 79643 | 79643
| Buffer Slot#11 Expired Time |  | Ö | Ö | ZR | 3 | BCD |  | 79646 | 79646 | 79646 | 79646 | 79646 | 79646
| Buffer Slot#11 State |  | Ö | Ö | ZR | 1 | INT |  | 79649 | 79649 | 79649 | 79649 | 79649 | 79649
| Buffer Slot#12 Cassette Sequence No |  | Ö | Ö | ZR | 1 | INT |  | 79650 | 79650 | 79650 | 79650 | 79650 | 79650
| Buffer Slot#12 Job Sequence No |  | Ö | Ö | ZR | 1 | INT |  | 79651 | 79651 | 79651 | 79651 | 79651 | 79651
| Buffer Slot#12 Glass ID |  | Ö | Ö | ZR | 10 | ASCII |  | 79652 | 79652 | 79652 | 79652 | 79652 | 79652
| Buffer Slot#12 Dummy Type |  | Ö | Ö | ZR | 1 | INT |  | 79662 | 79662 | 79662 | 79662 | 79662 | 79662
| Buffer Slot#12 Job Type |  | Ö | Ö | ZR | 1 | INT |  | 79663 | 79663 | 79663 | 79663 | 79663 | 79663
| Buffer Slot#12 Used Count |  | Ö | Ö | ZR | 1 | INT |  | 79664 | 79664 | 79664 | 79664 | 79664 | 79664
| Buffer Slot#12 Start Time |  | Ö | Ö | ZR | 3 | BCD |  | 79665 | 79665 | 79665 | 79665 | 79665 | 79665
| Buffer Slot#12 Expired Time |  | Ö | Ö | ZR | 3 | BCD |  | 79668 | 79668 | 79668 | 79668 | 79668 | 79668
| Buffer Slot#12 State |  | Ö | Ö | ZR | 1 | INT |  | 79671 | 79671 | 79671 | 79671 | 79671 | 79671
| Buffer Slot#13 Cassette Sequence No |  | Ö | Ö | ZR | 1 | INT |  | 79672 | 79672 | 79672 | 79672 | 79672 | 79672
| Buffer Slot#13 Job Sequence No |  | Ö | Ö | ZR | 1 | INT |  | 79673 | 79673 | 79673 | 79673 | 79673 | 79673
| Buffer Slot#13 Glass ID |  | Ö | Ö | ZR | 10 | ASCII |  | 79674 | 79674 | 79674 | 79674 | 79674 | 79674
| Buffer Slot#13 Dummy Type |  | Ö | Ö | ZR | 1 | INT |  | 79684 | 79684 | 79684 | 79684 | 79684 | 79684
| Buffer Slot#13 Job Type |  | Ö | Ö | ZR | 1 | INT |  | 79685 | 79685 | 79685 | 79685 | 79685 | 79685
| Buffer Slot#13 Used Count |  | Ö | Ö | ZR | 1 | INT |  | 79686 | 79686 | 79686 | 79686 | 79686 | 79686
| Buffer Slot#13 Start Time |  | Ö | Ö | ZR | 3 | BCD |  | 79687 | 79687 | 79687 | 79687 | 79687 | 79687
| Buffer Slot#13 Expired Time |  | Ö | Ö | ZR | 3 | BCD |  | 79690 | 79690 | 79690 | 79690 | 79690 | 79690
| Buffer Slot#13 State |  | Ö | Ö | ZR | 1 | INT |  | 79693 | 79693 | 79693 | 79693 | 79693 | 79693
| Buffer Slot#14 Cassette Sequence No |  | Ö | Ö | ZR | 1 | INT |  | 79694 | 79694 | 79694 | 79694 | 79694 | 79694
| Buffer Slot#14 Job Sequence No |  | Ö | Ö | ZR | 1 | INT |  | 79695 | 79695 | 79695 | 79695 | 79695 | 79695
| Buffer Slot#14 Glass ID |  | Ö | Ö | ZR | 10 | ASCII |  | 79696 | 79696 | 79696 | 79696 | 79696 | 79696
| Buffer Slot#14 Dummy Type |  | Ö | Ö | ZR | 1 | INT |  | 79706 | 79706 | 79706 | 79706 | 79706 | 79706
| Buffer Slot#14 Job Type |  | Ö | Ö | ZR | 1 | INT |  | 79707 | 79707 | 79707 | 79707 | 79707 | 79707
| Buffer Slot#14 Used Count |  | Ö | Ö | ZR | 1 | INT |  | 79708 | 79708 | 79708 | 79708 | 79708 | 79708
| Buffer Slot#14 Start Time |  | Ö | Ö | ZR | 3 | BCD |  | 79709 | 79709 | 79709 | 79709 | 79709 | 79709
| Buffer Slot#14 Expired Time |  | Ö | Ö | ZR | 3 | BCD |  | 79712 | 79712 | 79712 | 79712 | 79712 | 79712
| Buffer Slot#14 State |  | Ö | Ö | ZR | 1 | INT |  | 79715 | 79715 | 79715 | 79715 | 79715 | 79715
| Buffer Slot#15 Cassette Sequence No |  | Ö | Ö | ZR | 1 | INT |  | 79716 | 79716 | 79716 | 79716 | 79716 | 79716
| Buffer Slot#15 Job Sequence No |  | Ö | Ö | ZR | 1 | INT |  | 79717 | 79717 | 79717 | 79717 | 79717 | 79717
| Buffer Slot#15 Glass ID |  | Ö | Ö | ZR | 10 | ASCII |  | 79718 | 79718 | 79718 | 79718 | 79718 | 79718
| Buffer Slot#15 Dummy Type |  | Ö | Ö | ZR | 1 | INT |  | 79728 | 79728 | 79728 | 79728 | 79728 | 79728
| Buffer Slot#15 Job Type |  | Ö | Ö | ZR | 1 | INT |  | 79729 | 79729 | 79729 | 79729 | 79729 | 79729
| Buffer Slot#15 Used Count |  | Ö | Ö | ZR | 1 | INT |  | 79730 | 79730 | 79730 | 79730 | 79730 | 79730
| Buffer Slot#15 Start Time |  | Ö | Ö | ZR | 3 | BCD |  | 79731 | 79731 | 79731 | 79731 | 79731 | 79731
| Buffer Slot#15 Expired Time |  | Ö | Ö | ZR | 3 | BCD |  | 79734 | 79734 | 79734 | 79734 | 79734 | 79734
| Buffer Slot#15 State |  | Ö | Ö | ZR | 1 | INT |  | 79737 | 79737 | 79737 | 79737 | 79737 | 79737
| Buffer Slot#16 Cassette Sequence No |  | Ö | Ö | ZR | 1 | INT |  | 79738 | 79738 | 79738 | 79738 | 79738 | 79738
| Buffer Slot#16 Job Sequence No |  | Ö | Ö | ZR | 1 | INT |  | 79739 | 79739 | 79739 | 79739 | 79739 | 79739
| Buffer Slot#16 Glass ID |  | Ö | Ö | ZR | 10 | ASCII |  | 79740 | 79740 | 79740 | 79740 | 79740 | 79740
| Buffer Slot#16 Dummy Type |  | Ö | Ö | ZR | 1 | INT |  | 79750 | 79750 | 79750 | 79750 | 79750 | 79750
| Buffer Slot#16 Job Type |  | Ö | Ö | ZR | 1 | INT |  | 79751 | 79751 | 79751 | 79751 | 79751 | 79751
| Buffer Slot#16 Used Count |  | Ö | Ö | ZR | 1 | INT |  | 79752 | 79752 | 79752 | 79752 | 79752 | 79752
| Buffer Slot#16 Start Time |  | Ö | Ö | ZR | 3 | BCD |  | 79753 | 79753 | 79753 | 79753 | 79753 | 79753
| Buffer Slot#16 Expired Time |  | Ö | Ö | ZR | 3 | BCD |  | 79756 | 79756 | 79756 | 79756 | 79756 | 79756
| Buffer Slot#16 State |  | Ö | Ö | ZR | 1 | INT |  | 79759 | 79759 | 79759 | 79759 | 79759 | 79759
| Buffer Slot#17 Cassette Sequence No |  | Ö | Ö | ZR | 1 | INT |  | 79760 | 79760 | 79760 | 79760 | 79760 | 79760
| Buffer Slot#17 Job Sequence No |  | Ö | Ö | ZR | 1 | INT |  | 79761 | 79761 | 79761 | 79761 | 79761 | 79761
| Buffer Slot#17 Glass ID |  | Ö | Ö | ZR | 10 | ASCII |  | 79762 | 79762 | 79762 | 79762 | 79762 | 79762
| Buffer Slot#17 Dummy Type |  | Ö | Ö | ZR | 1 | INT |  | 79772 | 79772 | 79772 | 79772 | 79772 | 79772
| Buffer Slot#17 Job Type |  | Ö | Ö | ZR | 1 | INT |  | 79773 | 79773 | 79773 | 79773 | 79773 | 79773
| Buffer Slot#17 Used Count |  | Ö | Ö | ZR | 1 | INT |  | 79774 | 79774 | 79774 | 79774 | 79774 | 79774
| Buffer Slot#17 Start Time |  | Ö | Ö | ZR | 3 | BCD |  | 79775 | 79775 | 79775 | 79775 | 79775 | 79775
| Buffer Slot#17 Expired Time |  | Ö | Ö | ZR | 3 | BCD |  | 79778 | 79778 | 79778 | 79778 | 79778 | 79778
| Buffer Slot#17 State |  | Ö | Ö | ZR | 1 | INT |  | 79781 | 79781 | 79781 | 79781 | 79781 | 79781
| Buffer Slot#18 Cassette Sequence No |  | Ö | Ö | ZR | 1 | INT |  | 79782 | 79782 | 79782 | 79782 | 79782 | 79782
| Buffer Slot#18 Job Sequence No |  | Ö | Ö | ZR | 1 | INT |  | 79783 | 79783 | 79783 | 79783 | 79783 | 79783
| Buffer Slot#18 Glass ID |  | Ö | Ö | ZR | 10 | ASCII |  | 79784 | 79784 | 79784 | 79784 | 79784 | 79784
| Buffer Slot#18 Dummy Type |  | Ö | Ö | ZR | 1 | INT |  | 79794 | 79794 | 79794 | 79794 | 79794 | 79794
| Buffer Slot#18 Job Type |  | Ö | Ö | ZR | 1 | INT |  | 79795 | 79795 | 79795 | 79795 | 79795 | 79795
| Buffer Slot#18 Used Count |  | Ö | Ö | ZR | 1 | INT |  | 79796 | 79796 | 79796 | 79796 | 79796 | 79796
| Buffer Slot#18 Start Time |  | Ö | Ö | ZR | 3 | BCD |  | 79797 | 79797 | 79797 | 79797 | 79797 | 79797
| Buffer Slot#18 Expired Time |  | Ö | Ö | ZR | 3 | BCD |  | 79800 | 79800 | 79800 | 79800 | 79800 | 79800
| Buffer Slot#18 State |  | Ö | Ö | ZR | 1 | INT |  | 79803 | 79803 | 79803 | 79803 | 79803 | 79803
| Buffer Slot#19 Cassette Sequence No |  | Ö | Ö | ZR | 1 | INT |  | 79804 | 79804 | 79804 | 79804 | 79804 | 79804
| Buffer Slot#19 Job Sequence No |  | Ö | Ö | ZR | 1 | INT |  | 79805 | 79805 | 79805 | 79805 | 79805 | 79805
| Buffer Slot#19 Glass ID |  | Ö | Ö | ZR | 10 | ASCII |  | 79806 | 79806 | 79806 | 79806 | 79806 | 79806
| Buffer Slot#19 Dummy Type |  | Ö | Ö | ZR | 1 | INT |  | 79816 | 79816 | 79816 | 79816 | 79816 | 79816
| Buffer Slot#19 Job Type |  | Ö | Ö | ZR | 1 | INT |  | 79817 | 79817 | 79817 | 79817 | 79817 | 79817
| Buffer Slot#19 Used Count |  | Ö | Ö | ZR | 1 | INT |  | 79818 | 79818 | 79818 | 79818 | 79818 | 79818
| Buffer Slot#19 Start Time |  | Ö | Ö | ZR | 3 | BCD |  | 79819 | 79819 | 79819 | 79819 | 79819 | 79819
| Buffer Slot#19 Expired Time |  | Ö | Ö | ZR | 3 | BCD |  | 79822 | 79822 | 79822 | 79822 | 79822 | 79822
| Buffer Slot#19 State |  | Ö | Ö | ZR | 1 | INT |  | 79825 | 79825 | 79825 | 79825 | 79825 | 79825
| Buffer Slot#20 Cassette Sequence No |  | Ö | Ö | ZR | 1 | INT |  | 79826 | 79826 | 79826 | 79826 | 79826 | 79826
| Buffer Slot#20 Job Sequence No |  | Ö | Ö | ZR | 1 | INT |  | 79827 | 79827 | 79827 | 79827 | 79827 | 79827
| Buffer Slot#20 Glass ID |  | Ö | Ö | ZR | 10 | ASCII |  | 79828 | 79828 | 79828 | 79828 | 79828 | 79828
| Buffer Slot#20 Dummy Type |  | Ö | Ö | ZR | 1 | INT |  | 79838 | 79838 | 79838 | 79838 | 79838 | 79838
| Buffer Slot#20 Job Type |  | Ö | Ö | ZR | 1 | INT |  | 79839 | 79839 | 79839 | 79839 | 79839 | 79839
| Buffer Slot#20 Used Count |  | Ö | Ö | ZR | 1 | INT |  | 79840 | 79840 | 79840 | 79840 | 79840 | 79840
| Buffer Slot#20 Start Time |  | Ö | Ö | ZR | 3 | BCD |  | 79841 | 79841 | 79841 | 79841 | 79841 | 79841
| Buffer Slot#20 Expired Time |  | Ö | Ö | ZR | 3 | BCD |  | 79844 | 79844 | 79844 | 79844 | 79844 | 79844
| Buffer Slot#20 State |  | Ö | Ö | ZR | 1 | INT |  | 79847 | 79847 | 79847 | 79847 | 79847 | 79847
| Buffer Slot#21 Cassette Sequence No |  | Ö | Ö | ZR | 1 | INT |  | 79848 | 79848 | 79848 | 79848 | 79848 | 79848
| Buffer Slot#21 Job Sequence No |  | Ö | Ö | ZR | 1 | INT |  | 79849 | 79849 | 79849 | 79849 | 79849 | 79849
| Buffer Slot#21 Glass ID |  | Ö | Ö | ZR | 10 | ASCII |  | 79850 | 79850 | 79850 | 79850 | 79850 | 79850
| Buffer Slot#21 Dummy Type |  | Ö | Ö | ZR | 1 | INT |  | 79860 | 79860 | 79860 | 79860 | 79860 | 79860
| Buffer Slot#21 Job Type |  | Ö | Ö | ZR | 1 | INT |  | 79861 | 79861 | 79861 | 79861 | 79861 | 79861
| Buffer Slot#21 Used Count |  | Ö | Ö | ZR | 1 | INT |  | 79862 | 79862 | 79862 | 79862 | 79862 | 79862
| Buffer Slot#21 Start Time |  | Ö | Ö | ZR | 3 | BCD |  | 79863 | 79863 | 79863 | 79863 | 79863 | 79863
| Buffer Slot#21 Expired Time |  | Ö | Ö | ZR | 3 | BCD |  | 79866 | 79866 | 79866 | 79866 | 79866 | 79866
| Buffer Slot#21 State |  | Ö | Ö | ZR | 1 | INT |  | 79869 | 79869 | 79869 | 79869 | 79869 | 79869
| Buffer Slot#22 Cassette Sequence No |  | Ö | Ö | ZR | 1 | INT |  | 79870 | 79870 | 79870 | 79870 | 79870 | 79870
| Buffer Slot#22 Job Sequence No |  | Ö | Ö | ZR | 1 | INT |  | 79871 | 79871 | 79871 | 79871 | 79871 | 79871
| Buffer Slot#22 Glass ID |  | Ö | Ö | ZR | 10 | ASCII |  | 79872 | 79872 | 79872 | 79872 | 79872 | 79872
| Buffer Slot#22 Dummy Type |  | Ö | Ö | ZR | 1 | INT |  | 79882 | 79882 | 79882 | 79882 | 79882 | 79882
| Buffer Slot#22 Job Type |  | Ö | Ö | ZR | 1 | INT |  | 79883 | 79883 | 79883 | 79883 | 79883 | 79883
| Buffer Slot#22 Used Count |  | Ö | Ö | ZR | 1 | INT |  | 79884 | 79884 | 79884 | 79884 | 79884 | 79884
| Buffer Slot#22 Start Time |  | Ö | Ö | ZR | 3 | BCD |  | 79885 | 79885 | 79885 | 79885 | 79885 | 79885
| Buffer Slot#22 Expired Time |  | Ö | Ö | ZR | 3 | BCD |  | 79888 | 79888 | 79888 | 79888 | 79888 | 79888
| Buffer Slot#22 State |  | Ö | Ö | ZR | 1 | INT |  | 79891 | 79891 | 79891 | 79891 | 79891 | 79891
| Buffer Slot#23 Cassette Sequence No |  | Ö | Ö | ZR | 1 | INT |  | 79892 | 79892 | 79892 | 79892 | 79892 | 79892
| Buffer Slot#23 Job Sequence No |  | Ö | Ö | ZR | 1 | INT |  | 79893 | 79893 | 79893 | 79893 | 79893 | 79893
| Buffer Slot#23 Glass ID |  | Ö | Ö | ZR | 10 | ASCII |  | 79894 | 79894 | 79894 | 79894 | 79894 | 79894
| Buffer Slot#23 Dummy Type |  | Ö | Ö | ZR | 1 | INT |  | 79904 | 79904 | 79904 | 79904 | 79904 | 79904
| Buffer Slot#23 Job Type |  | Ö | Ö | ZR | 1 | INT |  | 79905 | 79905 | 79905 | 79905 | 79905 | 79905
| Buffer Slot#23 Used Count |  | Ö | Ö | ZR | 1 | INT |  | 79906 | 79906 | 79906 | 79906 | 79906 | 79906
| Buffer Slot#23 Start Time |  | Ö | Ö | ZR | 3 | BCD |  | 79907 | 79907 | 79907 | 79907 | 79907 | 79907
| Buffer Slot#23 Expired Time |  | Ö | Ö | ZR | 3 | BCD |  | 79910 | 79910 | 79910 | 79910 | 79910 | 79910
| Buffer Slot#23 State |  | Ö | Ö | ZR | 1 | INT |  | 79913 | 79913 | 79913 | 79913 | 79913 | 79913
| Buffer Slot#24 Cassette Sequence No |  | Ö | Ö | ZR | 1 | INT |  | 79914 | 79914 | 79914 | 79914 | 79914 | 79914
| Buffer Slot#24 Job Sequence No |  | Ö | Ö | ZR | 1 | INT |  | 79915 | 79915 | 79915 | 79915 | 79915 | 79915
| Buffer Slot#24 Glass ID |  | Ö | Ö | ZR | 10 | ASCII |  | 79916 | 79916 | 79916 | 79916 | 79916 | 79916
| Buffer Slot#24 Dummy Type |  | Ö | Ö | ZR | 1 | INT |  | 79926 | 79926 | 79926 | 79926 | 79926 | 79926
| Buffer Slot#24 Job Type |  | Ö | Ö | ZR | 1 | INT |  | 79927 | 79927 | 79927 | 79927 | 79927 | 79927
| Buffer Slot#24 Used Count |  | Ö | Ö | ZR | 1 | INT |  | 79928 | 79928 | 79928 | 79928 | 79928 | 79928
| Buffer Slot#24 Start Time |  | Ö | Ö | ZR | 3 | BCD |  | 79929 | 79929 | 79929 | 79929 | 79929 | 79929
| Buffer Slot#24 Expired Time |  | Ö | Ö | ZR | 3 | BCD |  | 79932 | 79932 | 79932 | 79932 | 79932 | 79932
| Buffer Slot#24 State |  | Ö | Ö | ZR | 1 | INT |  | 79935 | 79935 | 79935 | 79935 | 79935 | 79935
| Buffer Slot#25 Cassette Sequence No |  | Ö | Ö | ZR | 1 | INT |  | 79936 | 79936 | 79936 | 79936 | 79936 | 79936
| Buffer Slot#25 Job Sequence No |  | Ö | Ö | ZR | 1 | INT |  | 79937 | 79937 | 79937 | 79937 | 79937 | 79937
| Buffer Slot#25 Glass ID |  | Ö | Ö | ZR | 10 | ASCII |  | 79938 | 79938 | 79938 | 79938 | 79938 | 79938
| Buffer Slot#25 Dummy Type |  | Ö | Ö | ZR | 1 | INT |  | 79948 | 79948 | 79948 | 79948 | 79948 | 79948
| Buffer Slot#25 Job Type |  | Ö | Ö | ZR | 1 | INT |  | 79949 | 79949 | 79949 | 79949 | 79949 | 79949
| Buffer Slot#25 Used Count |  | Ö | Ö | ZR | 1 | INT |  | 79950 | 79950 | 79950 | 79950 | 79950 | 79950
| Buffer Slot#25 Start Time |  | Ö | Ö | ZR | 3 | BCD |  | 79951 | 79951 | 79951 | 79951 | 79951 | 79951
| Buffer Slot#25 Expired Time |  | Ö | Ö | ZR | 3 | BCD |  | 79954 | 79954 | 79954 | 79954 | 79954 | 79954
| Buffer Slot#25 State |  | Ö | Ö | ZR | 1 | INT |  | 79957 | 79957 | 79957 | 79957 | 79957 | 79957
| Buffer Slot#26 Cassette Sequence No |  | Ö | Ö | ZR | 1 | INT |  | 79958 | 79958 | 79958 | 79958 | 79958 | 79958
| Buffer Slot#26 Job Sequence No |  | Ö | Ö | ZR | 1 | INT |  | 79959 | 79959 | 79959 | 79959 | 79959 | 79959
| Buffer Slot#26 Glass ID |  | Ö | Ö | ZR | 10 | ASCII |  | 79960 | 79960 | 79960 | 79960 | 79960 | 79960
| Buffer Slot#26 Dummy Type |  | Ö | Ö | ZR | 1 | INT |  | 79970 | 79970 | 79970 | 79970 | 79970 | 79970
| Buffer Slot#26 Job Type |  | Ö | Ö | ZR | 1 | INT |  | 79971 | 79971 | 79971 | 79971 | 79971 | 79971
| Buffer Slot#26 Used Count |  | Ö | Ö | ZR | 1 | INT |  | 79972 | 79972 | 79972 | 79972 | 79972 | 79972
| Buffer Slot#26 Start Time |  | Ö | Ö | ZR | 3 | BCD |  | 79973 | 79973 | 79973 | 79973 | 79973 | 79973
| Buffer Slot#26 Expired Time |  | Ö | Ö | ZR | 3 | BCD |  | 79976 | 79976 | 79976 | 79976 | 79976 | 79976
| Buffer Slot#26 State |  | Ö | Ö | ZR | 1 | INT |  | 79979 | 79979 | 79979 | 79979 | 79979 | 79979
| Buffer Slot#27 Cassette Sequence No |  | Ö | Ö | ZR | 1 | INT |  | 79980 | 79980 | 79980 | 79980 | 79980 | 79980
| Buffer Slot#27 Job Sequence No |  | Ö | Ö | ZR | 1 | INT |  | 79981 | 79981 | 79981 | 79981 | 79981 | 79981
| Buffer Slot#27 Glass ID |  | Ö | Ö | ZR | 10 | ASCII |  | 79982 | 79982 | 79982 | 79982 | 79982 | 79982
| Buffer Slot#27 Dummy Type |  | Ö | Ö | ZR | 1 | INT |  | 79992 | 79992 | 79992 | 79992 | 79992 | 79992
| Buffer Slot#27 Job Type |  | Ö | Ö | ZR | 1 | INT |  | 79993 | 79993 | 79993 | 79993 | 79993 | 79993
| Buffer Slot#27 Used Count |  | Ö | Ö | ZR | 1 | INT |  | 79994 | 79994 | 79994 | 79994 | 79994 | 79994
| Buffer Slot#27 Start Time |  | Ö | Ö | ZR | 3 | BCD |  | 79995 | 79995 | 79995 | 79995 | 79995 | 79995
| Buffer Slot#27 Expired Time |  | Ö | Ö | ZR | 3 | BCD |  | 79998 | 79998 | 79998 | 79998 | 79998 | 79998
| Buffer Slot#27 State |  | Ö | Ö | ZR | 1 | INT |  | 80001 | 80001 | 80001 | 80001 | 80001 | 80001
| Buffer Slot#28 Cassette Sequence No |  | Ö | Ö | ZR | 1 | INT |  | 80002 | 80002 | 80002 | 80002 | 80002 | 80002
| Buffer Slot#28 Job Sequence No |  | Ö | Ö | ZR | 1 | INT |  | 80003 | 80003 | 80003 | 80003 | 80003 | 80003
| Buffer Slot#28 Glass ID |  | Ö | Ö | ZR | 10 | ASCII |  | 80004 | 80004 | 80004 | 80004 | 80004 | 80004
| Buffer Slot#28 Dummy Type |  | Ö | Ö | ZR | 1 | INT |  | 80014 | 80014 | 80014 | 80014 | 80014 | 80014
| Buffer Slot#28 Job Type |  | Ö | Ö | ZR | 1 | INT |  | 80015 | 80015 | 80015 | 80015 | 80015 | 80015
| Buffer Slot#28 Used Count |  | Ö | Ö | ZR | 1 | INT |  | 80016 | 80016 | 80016 | 80016 | 80016 | 80016
| Buffer Slot#28 Start Time |  | Ö | Ö | ZR | 3 | BCD |  | 80017 | 80017 | 80017 | 80017 | 80017 | 80017
| Buffer Slot#28 Expired Time |  | Ö | Ö | ZR | 3 | BCD |  | 80020 | 80020 | 80020 | 80020 | 80020 | 80020
| Buffer Slot#28 State |  | Ö | Ö | ZR | 1 | INT |  | 80023 | 80023 | 80023 | 80023 | 80023 | 80023
| Buffer Slot#29 Cassette Sequence No |  | Ö | Ö | ZR | 1 | INT |  | 80024 | 80024 | 80024 | 80024 | 80024 | 80024
| Buffer Slot#29 Job Sequence No |  | Ö | Ö | ZR | 1 | INT |  | 80025 | 80025 | 80025 | 80025 | 80025 | 80025
| Buffer Slot#29 Glass ID |  | Ö | Ö | ZR | 10 | ASCII |  | 80026 | 80026 | 80026 | 80026 | 80026 | 80026
| Buffer Slot#29 Dummy Type |  | Ö | Ö | ZR | 1 | INT |  | 80036 | 80036 | 80036 | 80036 | 80036 | 80036
| Buffer Slot#29 Job Type |  | Ö | Ö | ZR | 1 | INT |  | 80037 | 80037 | 80037 | 80037 | 80037 | 80037
| Buffer Slot#29 Used Count |  | Ö | Ö | ZR | 1 | INT |  | 80038 | 80038 | 80038 | 80038 | 80038 | 80038
| Buffer Slot#29 Start Time |  | Ö | Ö | ZR | 3 | BCD |  | 80039 | 80039 | 80039 | 80039 | 80039 | 80039
| Buffer Slot#29 Expired Time |  | Ö | Ö | ZR | 3 | BCD |  | 80042 | 80042 | 80042 | 80042 | 80042 | 80042
| Buffer Slot#29 State |  | Ö | Ö | ZR | 1 | INT |  | 80045 | 80045 | 80045 | 80045 | 80045 | 80045
| Buffer Slot#30 Cassette Sequence No |  | Ö | Ö | ZR | 1 | INT |  | 80046 | 80046 | 80046 | 80046 | 80046 | 80046
| Buffer Slot#30 Job Sequence No |  | Ö | Ö | ZR | 1 | INT |  | 80047 | 80047 | 80047 | 80047 | 80047 | 80047
| Buffer Slot#30 Glass ID |  | Ö | Ö | ZR | 10 | ASCII |  | 80048 | 80048 | 80048 | 80048 | 80048 | 80048
| Buffer Slot#30 Dummy Type |  | Ö | Ö | ZR | 1 | INT |  | 80058 | 80058 | 80058 | 80058 | 80058 | 80058
| Buffer Slot#30 Job Type |  | Ö | Ö | ZR | 1 | INT |  | 80059 | 80059 | 80059 | 80059 | 80059 | 80059
| Buffer Slot#30 Used Count |  | Ö | Ö | ZR | 1 | INT |  | 80060 | 80060 | 80060 | 80060 | 80060 | 80060
| Buffer Slot#30 Start Time |  | Ö | Ö | ZR | 3 | BCD |  | 80061 | 80061 | 80061 | 80061 | 80061 | 80061
| Buffer Slot#30 Expired Time |  | Ö | Ö | ZR | 3 | BCD |  | 80064 | 80064 | 80064 | 80064 | 80064 | 80064
| Buffer Slot#30 State |  | Ö | Ö | ZR | 1 | INT |  | 80067 | 80067 | 80067 | 80067 | 80067 | 80067
| Buffer Slot#31 Cassette Sequence No |  | Ö | Ö | ZR | 1 | INT |  | 80068 | 80068 | 80068 | 80068 | 80068 | 80068
| Buffer Slot#31 Job Sequence No |  | Ö | Ö | ZR | 1 | INT |  | 80069 | 80069 | 80069 | 80069 | 80069 | 80069
| Buffer Slot#31 Glass ID |  | Ö | Ö | ZR | 10 | ASCII |  | 80070 | 80070 | 80070 | 80070 | 80070 | 80070
| Buffer Slot#31 Dummy Type |  | Ö | Ö | ZR | 1 | INT |  | 80080 | 80080 | 80080 | 80080 | 80080 | 80080
| Buffer Slot#31 Job Type |  | Ö | Ö | ZR | 1 | INT |  | 80081 | 80081 | 80081 | 80081 | 80081 | 80081
| Buffer Slot#31 Used Count |  | Ö | Ö | ZR | 1 | INT |  | 80082 | 80082 | 80082 | 80082 | 80082 | 80082
| Buffer Slot#31 Start Time |  | Ö | Ö | ZR | 3 | BCD |  | 80083 | 80083 | 80083 | 80083 | 80083 | 80083
| Buffer Slot#31 Expired Time |  | Ö | Ö | ZR | 3 | BCD |  | 80086 | 80086 | 80086 | 80086 | 80086 | 80086
| Buffer Slot#31 State |  | Ö | Ö | ZR | 1 | INT |  | 80089 | 80089 | 80089 | 80089 | 80089 | 80089
| Buffer Slot#32 Cassette Sequence No |  | Ö | Ö | ZR | 1 | INT |  | 80090 | 80090 | 80090 | 80090 | 80090 | 80090
| Buffer Slot#32 Job Sequence No |  | Ö | Ö | ZR | 1 | INT |  | 80091 | 80091 | 80091 | 80091 | 80091 | 80091
| Buffer Slot#32 Glass ID |  | Ö | Ö | ZR | 10 | ASCII |  | 80092 | 80092 | 80092 | 80092 | 80092 | 80092
| Buffer Slot#32 Dummy Type |  | Ö | Ö | ZR | 1 | INT |  | 80102 | 80102 | 80102 | 80102 | 80102 | 80102
| Buffer Slot#32 Job Type |  | Ö | Ö | ZR | 1 | INT |  | 80103 | 80103 | 80103 | 80103 | 80103 | 80103
| Buffer Slot#32 Used Count |  | Ö | Ö | ZR | 1 | INT |  | 80104 | 80104 | 80104 | 80104 | 80104 | 80104
| Buffer Slot#32 Start Time |  | Ö | Ö | ZR | 3 | BCD |  | 80105 | 80105 | 80105 | 80105 | 80105 | 80105
| Buffer Slot#32 Expired Time |  | Ö | Ö | ZR | 3 | BCD |  | 80108 | 80108 | 80108 | 80108 | 80108 | 80108
| Buffer Slot#32 State |  | Ö | Ö | ZR | 1 | INT |  | 80111 | 80111 | 80111 | 80111 | 80111 | 80111
Sub Total | 704Words |  |  |  |  | 704 |  |  | 704 | 704 | 704 | 704 | 704 | 704
Total | [5 empty] | 2112 |  |  | 2112 | 2112 | 2112 | 2112 | 2112 | 2112

## EAS Monitoring State
Link Relay - CIMPC Monitoring
Type | Block | Item | LD/ULD/BF | Process EQ | Area | Size | Value | Group | SubOffset | SubPoint | #L2
EFEM(ROBOT)
EAS Monitoring Area
Indexer Monitoring Status | Robot Status | Setup | Ö |  | B | 1 |  | Y | 0 |  | 3500
|  | Idle | Ö |  | B | 1 |  |  | 1 |  | 3501
|  | Run | Ö |  | B | 1 |  |  | 2 |  | 3502
|  | Pause | Ö |  | B | 1 |  |  | 3 |  | 3503
|  | Stop | Ö |  | B | 1 |  |  | 4 |  | 3504
|  | Moving | Ö |  | B | 1 |  |  | 5 |  | 3505
|  | Reserved | Ö |  | B | 2 |  |  | 6 |  | 3506
| Robot Position | 0 Bit | Ö |  | B | 1 |  |  | 8 |  | 3508
|  | 1 Bit | Ö |  | B | 1 |  |  | 9 |  | 3509
|  | 2 Bit | Ö |  | B | 1 |  |  | 10 |  | 350A
|  | 3 Bit | Ö |  | B | 1 |  |  | 11 |  | 350B
|  | 4 Bit | Ö |  | B | 1 |  |  | 12 |  | 350C
|  | 5 Bit | Ö |  | B | 1 |  |  | 13 |  | 350D
|  | 6 Bit | Ö |  | B | 1 |  |  | 14 |  | 350E
|  | Reserved | Ö |  | B | 9 |  |  | 15 |  | 350F
| Arm State | Arm #1 | Ö |  | B | 1 |  |  | #REF! |  | 3518
|  | Arm #2 | Ö |  | B | 1 |  |  | #REF! |  | 3519
| Specific | Reserved | Ö |  | B | 38 |  |  | #REF! |  | 351A
Sub Total | 64Words |  |  |  |  | 64 |  |  |  |  | 26
Total |  | 64Bits, 4Words / Local |  |  |  | 64 |  |  |  |  | 64

## Robot Station
Link Relay - Robot Station
NO | EQ Station Name | EQ NO | ROBOT POSITION NO | Robot Position (Indexer Monitoring Status) | #L2
EFEM(ROBOT)
1 | PORT 1 | 1 | 1 | 1 | 3508
2 | PORT 2 | 2 | 2 | 2 | 3509
3 | PORT 3 | 3 | 3 | 3 | 350A
4 | PORT 4 | 4 | 4 | 4 | 350B
5 | RB1 | 5 | - | -
6 | RB2 | 6
7 | ALIGN | 7 | 5 | 5 | 350C
8 | FLIP | 8 | 6 | 6 | 350D
11 | BONDER1 - G2 | 9 | 7 | 7 | 350E
12 | BONDER1 - G1 | 10
13 | BONDER2 - G2 | 11 | 8 | 8 | 350F
14 | BONDER2 - G1 | 12
15 | VAC BAKE A | 13 | 9 | 9 | 3510
16 | VAC BAKE B | 14 | 10
17 | POST BAKE A | 15 | 11
18 | POST BAKE B | 16 | 12
19 | COOLING A | 17 | 13 | 10 | 3511
20 | COOLING B | 18 | 14
21 | MEASUREMENT | 19 | 15 | 11 | 3512

## Sequence No
Link Relay - Sequence No
| Cassette Sequence No（十进制） | Slot No | Job Sequence No（十进制） | Glass Code（虚拟标识字符） |  | Cassette Sequence No |  | Job Sequence No
Port #1 | 1000~1999 | 1 | 1 | 0100000001 | <- | 01000 | + | 00001
|  | 2 | 2 | 0100000002 | <- | 01000 | + | 00002
|  | 3 | 3 | 0100000003 | <- | 01000 | + | 00003
|  | 4 | 4 | 0100000004 | <- | 01000 | + | 00004
|  | 5 | 5 | 0100000005 | <- | 01000 | + | 00005
|  | 6 | 6 | 0100000006 | <- | 01000 | + | 00006
|  | 7 | 7 | 0100000007 | <- | 01000 | + | 00007
|  | 8 | 8 | 0100000008 | <- | 01000 | + | 00008
Reserved
Port #2 | 2000~2999 | 1 | 1 | 0200000001 | <- | 02000 | + | 00001
|  | 2 | 2 | 0200000002 | <- | 02000 | + | 00002
|  | 3 | 3 | 0200000003 | <- | 02000 | + | 00003
|  | 4 | 4 | 0200000004 | <- | 02000 | + | 00004
|  | 5 | 5 | 0200000005 | <- | 02000 | + | 00005
|  | 6 | 6 | 0200000006 | <- | 02000 | + | 00006
|  | 7 | 7 | 0200000007 | <- | 02000 | + | 00007
|  | 8 | 8 | 0200000008 | <- | 02000 | + | 00008
Reserved
Port #3 | 3000~3999 | 1 | 1 | 0300000001 | <- | 03000 | + | 00001
|  | 2 | 2 | 0300000002 | <- | 03000 | + | 00002
|  | 3 | 3 | 0300000003 | <- | 03000 | + | 00003
|  | 4 | 4 | 0300000004 | <- | 03000 | + | 00004
|  | 5 | 5 | 0300000005 | <- | 03000 | + | 00005
|  | 6 | 6 | 0300000006 | <- | 03000 | + | 00006
|  | 7 | 7 | 0300000007 | <- | 03000 | + | 00007
|  | 8 | 8 | 0300000008 | <- | 03000 | + | 00008
Reserved
Port #4 | 4000~4999 | 1 | 1 | 0400000001 | <- | 04000 | + | 00001
|  | 2 | 2 | 0400000002 | <- | 04000 | + | 00002
|  | 3 | 3 | 0400000003 | <- | 04000 | + | 00003
|  | 4 | 4 | 0400000004 | <- | 04000 | + | 00004
|  | 5 | 5 | 0400000005 | <- | 04000 | + | 00005
|  | 6 | 6 | 0400000006 | <- | 04000 | + | 00006
|  | 7 | 7 | 0400000007 | <- | 04000 | + | 00007
|  | 8 | 8 | 0400000008 | <- | 04000 | + | 00008
Reserved

## DATA GATHERING
Data Gathering | [8 empty] | ESWIN EAS Project
Common PLC Address Map
Type | MultiBlock | Block | Interval | UsedType | StartUp | Priority | Trigger | Value | LogMode
Data Gathering
Scan
EAS | L_MB_LTM | L2_B_LTM_H | 200 | ITC, CIM | TRUE | 5 | D |  | NORMAL
|  | L3_B_LTM_H | 200 | ITC, CIM | TRUE | 5 | D |  | NORMAL
|  | L4_B_LTM_H | 200 | ITC, CIM | TRUE | 5 | D |  | NORMAL
|  | L5_B_LTM_H | 200 | ITC, CIM | TRUE | 5 | D |  | NORMAL
|  | L6_B_LTM_H | 200 | ITC, CIM | TRUE | 5 | D |  | NORMAL
|  | L7_B_LTM_H | 200 | ITC, CIM | TRUE | 5 | D |  | NORMAL
|  | L8_B_LTM_H | 200 | ITC, CIM | TRUE | 5 | D |  | NORMAL
|  | L9_B_LTM_H | 200 | ITC, CIM | TRUE | 5 | D |  | NORMAL
|  | L10_B_LTM_H | 200 | ITC, CIM | TRUE | 5 | D |  | NORMAL
|  | L11_B_LTM_H | 200 | ITC, CIM | TRUE | 5 | D |  | NORMAL
L
| L_MB_LTM_POSITIONSTATUS | L2_W_PositionStatusBlock | 1000 | ITC, CIM | TRUE | 5 | D |  | NORMAL
|  | L3_W_PositionStatusBlock | 1000 | ITC, CIM | TRUE | 5 | D |  | NORMAL
|  | L4_W_PositionStatusBlock | 1000 | ITC, CIM | TRUE | 5 | D |  | NORMAL
|  | L5_W_PositionStatusBlock | 1000 | ITC, CIM | TRUE | 5 | D |  | NORMAL
|  | L6_W_PositionStatusBlock | 1000 | ITC, CIM | TRUE | 5 | D |  | NORMAL
|  | L7_W_PositionStatusBlock | 1000 | ITC, CIM | TRUE | 5 | D |  | NORMAL
|  | L8_W_PositionStatusBlock | 1000 | ITC, CIM | TRUE | 5 | D |  | NORMAL
|  | L9_W_PositionStatusBlock | 1000 | ITC, CIM | TRUE | 5 | D |  | NORMAL
|  | L10_W_PositionStatusBlock | 1000 | ITC, CIM | TRUE | 5 | D |  | NORMAL
|  | L11_W_PositionStatusBlock | 1000 | ITC, CIM | TRUE | 5 | D |  | NORMAL
| FDC | L2_W_TraceDataBlock | 500 | ITC, CIM | TRUE | 5 | D |  | NORMAL
|  | L3_W_TraceDataBlock | 500 | ITC, CIM | TRUE | 5 | D |  | NORMAL
|  | L4_W_TraceDataBlock | 500 | ITC, CIM | TRUE | 5 | D |  | NORMAL
|  | L5_W_TraceDataBlock | 500 | ITC, CIM | TRUE | 5 | D |  | NORMAL
|  | L6_W_TraceDataBlock | 500 | ITC, CIM | TRUE | 5 | D |  | NORMAL
|  | L7_W_TraceDataBlock | 500 | ITC, CIM | TRUE | 5 | D |  | NORMAL
|  | L8_W_TraceDataBlock | 500 | ITC, CIM | TRUE | 5 | D |  | NORMAL
|  | L9_W_TraceDataBlock | 500 | ITC, CIM | TRUE | 5 | D |  | NORMAL
|  | L10_W_TraceDataBlock | 500 | ITC, CIM | TRUE | 5 | D |  | NORMAL
|  | L11_W_TraceDataBlock | 500 | ITC, CIM | TRUE | 5 | D |  | NORMAL
| LINKSIGNAL_EQP | L2_B_LINKSIGNAL_H_UPSTREAM | 200 | ITC, CIM | FALSE | 5 | D |  | NORMAL
|  | L2_B_LINKSIGNAL_H_DOWNSTREAM | 200 | ITC, CIM | FALSE | 5 | D |  | NORMAL
|  | L3_B_LINKSIGNAL_H_UPSTREAM | 200 | ITC, CIM | FALSE | 5 | D |  | NORMAL
|  | L3_B_LINKSIGNAL_H_DOWNSTREAM | 200 | ITC, CIM | FALSE | 5 | D |  | NORMAL
|  | L4_B_LINKSIGNAL_H_UPSTREAM | 200 | ITC, CIM | FALSE | 5 | D |  | NORMAL
|  | L4_B_LINKSIGNAL_H_DOWNSTREAM | 200 | ITC, CIM | FALSE | 5 | D |  | NORMAL
|  | L5_B_LINKSIGNAL_H_UPSTREAM | 200 | ITC, CIM | FALSE | 5 | D |  | NORMAL
|  | L5_B_LINKSIGNAL_H_DOWNSTREAM | 200 | ITC, CIM | FALSE | 5 | D |  | NORMAL
|  | L6_B_LINKSIGNAL_H_UPSTREAM | 200 | ITC, CIM | FALSE | 5 | D |  | NORMAL
|  | L6_B_LINKSIGNAL_H_DOWNSTREAM | 200 | ITC, CIM | FALSE | 5 | D |  | NORMAL
|  | L7_B_LINKSIGNAL_H_UPSTREAM | 200 | ITC, CIM | FALSE | 5 | D |  | NORMAL
|  | L7_B_LINKSIGNAL_H_DOWNSTREAM | 200 | ITC, CIM | FALSE | 5 | D |  | NORMAL
|  | L8_B_LINKSIGNAL_H_UPSTREAM | 200 | ITC, CIM | FALSE | 5 | D |  | NORMAL
|  | L8_B_LINKSIGNAL_H_DOWNSTREAM | 200 | ITC, CIM | FALSE | 5 | D |  | NORMAL
|  | L9_B_LINKSIGNAL_H_UPSTREAM | 200 | ITC, CIM | FALSE | 5 | D |  | NORMAL
|  | L9_B_LINKSIGNAL_H_DOWNSTREAM | 200 | ITC, CIM | FALSE | 5 | D |  | NORMAL
|  | L11_B_LINKSIGNAL_H_UPSTREAM | 200 | ITC, CIM | FALSE | 5 | D |  | NORMAL
|  | L11_B_LINKSIGNAL_H_DOWNSTREAM | 200 | ITC, CIM | FALSE | 5 | D |  | NORMAL
| LINKSIGNAL_EAS | L10_B_LINKSIGNAL_H_UPSTREAM | 200 | ITC, CIM | TRUE | 5 | D |  | NORMAL
|  | L10_B_LINKSIGNAL_H_DOWNSTREAM | 200 | ITC, CIM | TRUE | 5 | D |  | NORMAL
EQP | L_MB_MTL | L2_B_MTL_H | 200 | ITCEQ | TRUE | 5 | D |  | NORMAL
|  | L3_B_MTL_H | 200 | ITCEQ | TRUE | 5 | D |  | NORMAL
|  | L4_B_MTL_H | 200 | ITCEQ | TRUE | 5 | D |  | NORMAL
|  | L5_B_MTL_H | 200 | ITCEQ | TRUE | 5 | D |  | NORMAL
|  | L6_B_MTL_H | 200 | ITCEQ | TRUE | 5 | D |  | NORMAL
|  | L7_B_MTL_H | 200 | ITCEQ | TRUE | 5 | D |  | NORMAL
|  | L8_B_MTL_H | 200 | ITCEQ | TRUE | 5 | D |  | NORMAL
|  | L9_B_MTL_H | 200 | ITCEQ | TRUE | 5 | D |  | NORMAL
|  | L10_B_MTL_H | 200 | ITCEQ | TRUE | 5 | D |  | NORMAL
|  | L11_B_MTL_H | 200 | ITCEQ | TRUE | 5 | D |  | NORMAL
Sub Total
LinkTest
Sub Total
Total

## Load Port Transfer State
Load Port Transfer State Transition Definition
Num | Previous State | Trigger | New State | Actions | Comments
1 | (no state) | System reset. | OUT OF SERVICE or IN SERVICE (History) |  | This transition is based on what the current transfer status was prior to system reset. Data required to be available for this event report: PortID PortTransferState
2 | OUT OF SERVICE | The host or an operator has invoked the ChangeServiceStatus service for this load port with a value of IN SERVICE. | IN SERVICE |  | Load port is now usable for transfer. Data required to be available for this event report: PortID PortTransferState
3 | IN SERVICE | The host or an operator has invoked the ChangeServiceStatus service for this load port with a value of OUT OF SERVICE. | OUT OF SERVICE |  | Load port is now rendered unusable for transfer. Attempted usage of the load port for carrier transfer after the state transition results in an alarm. Data required to be available for this event report: PortID PortTransferState
4 | IN SERVICE | Service: The host or an operator has invoked the ChangeServiceStatus service for this load port with a value of IN SERVICE. System Reset: This transition can be activated by an equipment re initialization. | TRANSFER READY or TRANSFER BLOCKED |  | This is the default entry into IN SERVICE. The state is TRANSFER BLOCKED if the carrier, or load port, is not available for carrier transfer. Otherwise, the state is TRANSFER READY. Data required to be available for this event report: PortID PortTransferState
5 | TRANSFER READY | Service: The host or an operator has invoked the ChangeServiceStatus service for this load port with a value of IN SERVICE. System Reset: This transition can be activated by an equipment re initialization. Failed Transfer: If a transfer fails, this transition is activated by transition #10. | READY TO LOAD or READY TO UNLOAD |  | When entering the TRANSFER READY state, if a carrier is present, the sub-state is READY TO UNLOAD, else the sub-state is READY TO LOAD. If the state is READY TO LOAD, data required to be available for this event report: PortID If the state is READY TO UNLOAD, data required to be available for this event report: PortID CarrierID PortTransferState
6 | READY TO LOAD | Manual: The equipment recognizes the logical indication of the start of a manual load transfer. This trigger is configurable by the user, examples are included in Table 8. Automated: The PIO load transfer is beginning and the PIO “READY” signal is activated (see SEMI E84). Internal Buffer: A CarrierOut service has started for this load port. | TRANSFER BLOCKED |  | When a CarrierOut service is queued and the equipment load port is currently in the TRANSFER BLOCKED state, the equipment shall keep the load port in the TRANSFER BLOCKED state. Data required to be available for this event report: PortID PortTransferState
7 | READY TO UNLOAD | Manual: The equipment recognizes the logical indication of the start of a manual unload transfer. This trigger is configurable by the user, examples are included in Table 8. Automated: The PIO unload transfer is beginning and the PIO “READY” signal is activated (see SEMI E84). Internal Buffer: A CarrierIn service has started for this load port. By CarrierReCreate Service: A CarrierReCreate service command has been issued by host or operator. | TRANSFER BLOCKED |  | When a CarrierOut service is queued and the equipment load port is currently in the TRANSFER BLOCKED state, the equipment shall keep the load port in the TRANSFER BLOCKED state. Data required to be available for this event report: PortID PortTransferState
8 | TRANSFER BLOCKED | Manual: The carrier unload transfer has completed, and the load port is now empty and ready for load transfer. This is indicated when two conditions are met, the presence signal indicates that no carrier is present and the operator has logically indicated that the transfer is complete. Automated: The PIO unload transfer ends with the PIO “COMPT” signal (see SEMI E84). Internal Buffer: The carrier has finished its move from the load port into the internal buffer, and no CarrierOut services are queued for this load port. | READY TO LOAD |  | A carrier can now be loaded onto the load port from either an external entity, or by the equipment’s internal material handling resource. Data required to be available for this event report: PortID PortTransferState
9 | TRANSFER BLOCKED | Manual: Processing for substrates contained within the carrier has completed, or a CancelCarrier/ CancelCarrierAtPort service has been issued, and the carrier has returned to the load/unload position on the load port. Automated: Processing for the substrates belonging to the carrier has completed, or a CancelCarrier/CancelCarrier AtPort service has been received, and the carrier has returned to the load/unload position. Internal Buffer: A carrier has completed its move from the internal buffer to the load port. | READY TO UNLOAD |  | The carrier on the load port can now be unloaded from the load port to an external entity. Data required to be available for this event report: PortID CarrierID PortTransferState
10 | TRANSFER BLOCKED | The transfer was unsuccessful, and the carrier was not loaded or unloaded. | TRANSFER READY |  | The sub-state of TRANSFER READY which is decided by transition #5. Data required to be available for this event report: PortID PortTransferState

## Sheet2
Scenarios R1-2.1 The scenarios listed here are not a requirement of this Standard. They are provided to aid in the understanding of the Document. These scenarios are not an exhaustive set of all possible scenarios. The scenarios presented are typical or common scenarios encountered when using this Standard. R1-2.2 Normal Roundtrip 1 R1-2.2.1 Assumptions: Fixed buffer production equipment, FOUP, Host based verification. R1-2.2.2 Indicated states: LTS = Load Port Transfer State, LCAS = Load Port/Carrier Association State, CIDS = Carrier ID Status, CSMS = Carrier Slot Map Status.
# | Comment | Dir | Message | LTS | LCAS | CIDS | CSMS
0 | Initial condition.
1 | Loading transfer starts. | H<-E | TransferBlocked
2 | Loading transfer completes.
3 | CarrierID is read. | H<-E | WaitingForHost
4 | CarrierID is verified by host, and result is OK.
5 | Host commands to proceed. | H->E | ProceedWithCarrier
6 | Carrier is docked.
7 | Slot map is read. | H<-E | WaitingForHost
8 | Slot map is verified by host, and result is OK.
9 | Host commands to proceed. | H->E | ProceedWithCarrier
10 | Process starts.
11 | Process completes.
12 | Carrier is undocked. | H<-E | ReadyToUnload
13 | Unloading transfer starts. | H<-E | TransferBlocked
14 | Unloading transfer completes. | H<-E | ReadyToLoad

## Sheet1
Master Recipe List Table--配方表格
Index number (INT)--索引 | Master Recipe (ASC 10 Word or INT 1 Word) | Master Recipe List Return Code Block | Description
1--索引列表编号 | 3060--配方编号 | 1 | OK：收到的配方列表结果都没问题
2---索引列表编号 | 3061--配方编号 | 2 | Continue :设备仍然需要将主配方列表发送给EAS，因为EAS尚未收到所有主配方列表。
3---索引列表编号 | 3062--配方编号 | 3 | Master Recipe list Count NG :总组数与当前组数相同，但与总主配方列表数不同。
4---索引列表编号 | 3063--配方编号 | 4 | Group Count NG : 总组数与当前组数不同，但与总主配方数相同。
5 |  | 5 | Duplication Group Count NG : 当前组计数与以前的组计数重复。设备必须将下一个组计数发送到EAS。
6 |  | 6 | Order by Group Count NG : 组计数不会按下一个组计数发送到EAS。组计数必须按订单发送下一个组计数
7
8
9
10 |  | Recipe ID | Recipe Parameter
11 |  |  | Name | Value
12 |  | 1 | Parameter1ter | 100
13 |  |  | Parameter2 | 20
14 |  | 2 | Parameter1 | 200
15 |  |  | Parameter2 | 30
16 |  | 3 | Parameter1ter | 150
17 |  |  | Parameter2 | 35
18 |  | ... | ... | ...
19
20
21
22
23
24
25
26
27
28
29
30
31
32
33
34
35
36
37
38
39
40
41
42
43
44
45
46
47
48
49
50
51
52
53
54
55
56
57
58
59
60
61
62
63
64
65
66
67
68
69
70
71
72
73
74
75
76
77
78
79
80
81
82
83
84
85
86
87
88
89
90
91
92
93
94
95
96
97
98
99
100
101
102
103
104
105
106
107
108
109
110
111
112
113
114
115
116
117
118
119
120
121
122
123
124
125

## Sheet3
Received Job Report Upstream #1 |  | Stored Job Report #1 | RB1
Received Job Report Upstream #2 |  | Stored Job Report #2 | RB2
Received Job Report Upstream #3 |  | Stored Job Report #3 | ALIGN
Received Job Report Upstream #4 |  | Stored Job Report #4 | FLIP
Received Job Report Upstream #5 |  | Fetched Out Job Report #1
Received Job Report Upstream #6 |  | Fetched Out Job Report #2
Received Job Report Upstream #7 |  | Fetched Out Job Report #3
Received Job Report Upstream #8 |  | Fetched Out Job Report #4
Received Job Report Upstream #9
Received Job Report Upstream #10
Sent Out Job Report Downstream #1 | Port#1
Sent Out Job Report Downstream #2 | Port#2
Sent Out Job Report Downstream #3 | Port#3
Sent Out Job Report Downstream #4 | Port#4
Sent Out Job Report Downstream #5 | Bonder 1
Sent Out Job Report Downstream #6 | Bonder 2
Sent Out Job Report Downstream #7 | Bake Cooling
Sent Out Job Report Downstream #8 | Vacuum Bake
Sent Out Job Report Downstream #9 | Measurement
Sent Out Job Report Downstream #10

## TRANSACTION (hidden)
BOEWH BOE B17 EAS Project
Transaction | [17 empty] | Common PLC Address Map
Type | Transaction | MultiBlock | Block | Key | BitOffEvent (ITC) | BitOffEventReport (ITC) | UsedType | BitOffReadAction | Action | Action (EQ) | AutoOffInterval | LogMode | Value | Value (EQ) | SyncValue | SyncValue (EQ) | NetworkNo | PCNo | Local Select
[19 empty] | L2 | L3 | L4 | L5 | L6 | L7 | L8 | L9 | L10 | L11
Transaction
Receive
STATUS | EquipmentAlive | MB_EquipmentAlive | B_EquipmentAlive | L_MB_LTM.B_LTM_H.EquipmentAlive | TRUE | TRUE | ITC | TRUE | R |  |  | NORMAL | bar: Local Select L2 to Local Select L11
STATUS | CIMMode | MB_CIMMode | B_CIMMode | L_MB_LTM.B_LTM_H.CIMMode | TRUE | TRUE | ITC | TRUE | R |  |  | NORMAL | bar: Local Select L2 to Local Select L11
COMMAND | CIMModeChangeCommandReply | MB_CIMModeChangeCommandReplyBlock | W_CIMModeChangeCommandReplyBlock | L_MB_LTM.B_LTM_H.CIMModeChangeCommandReply | TRUE | FALSE | ITC | FALSE | R |  |  | NORMAL | bar: Local Select L2 to Local Select L11
|  | MB_CIMModeChangeCommand | B_CIMModeChangeCommand |  |  |  | ITC |  | W |  |  | NORMAL | 0 |  | FALSE | bar: Local Select L2 to Local Select L11
STATUS | UpstreamInlineMode | MB_UpstreamInlineMode | B_UpstreamInlineMode | L_MB_LTM.B_LTM_H.UpstreamInlineMode | TRUE | TRUE | ITC | TRUE | R |  |  | NORMAL | bar: Local Select L2 to Local Select L11
STATUS | DownstreamInlineMode | MB_DownstreamInlineMode | B_DownstreamInlineMode | L_MB_LTM.B_LTM_H.DownstreamInlineMode | TRUE | TRUE | ITC | TRUE | R |  |  | NORMAL | bar: Local Select L2 to Local Select L11
STATUS | LocalAlarmState | MB_LocalAlarmState | B_LocalAlarmState | L_MB_LTM.B_LTM_H.LocalAlarmState | TRUE | TRUE | ITC | TRUE | R |  |  | NORMAL | bar: Local Select L2 to Local Select L11
STATUS | AutoRecipeChangeMode | MB_AutoRecipeChangeMode | B_AutoRecipeChangeMode | L_MB_LTM.B_LTM_H.AutoRecipeChangeMode | TRUE | TRUE | ITC | TRUE | R |  |  | NORMAL | bar: Local Select L2 to Local Select L11
STATUS | VCR#1EnableMode | MB_VCR#1EnableMode | B_VCR#1EnableMode | L_MB_LTM.B_LTM_H.VCR#1EnableMode | TRUE | TRUE | ITC | TRUE | R |  |  | NORMAL | bar: Local Select L2 to Local Select L11
EVENT | EquipmentStatusChangeReport | MB_EquipmentStatusBlock | W_EquipmentStatusBlock | L_MB_LTM.B_LTM_H.EquipmentStatusChangeReport | TRUE | FALSE | ITC | FALSE | R |  |  | NORMAL | bar: Local Select L2 to Local Select L11
|  | MB_EquipmentStatusChangeReportReply | B_EquipmentStatusChangeReportReply |  |  |  | ITC |  | W |  |  | NORMAL | 1 |  | TRUE | bar: Local Select L2 to Local Select L11
EVENT | EquipmentModeChangeReport | MB_EquipmentModeBlock | W_EquipmentModeBlock | L_MB_LTM.B_LTM_H.EquipmentModeChangeReport | TRUE | FALSE | ITC | FALSE | R |  |  | NORMAL | bar: Local Select L2 to Local Select L11
|  | MB_EquipmentModeChangeReportReply | B_EquipmentModeChangeReportReply |  |  |  | ITC |  | W |  |  | NORMAL | 1 |  | TRUE | bar: Local Select L2 to Local Select L11
COMMAND | EquipmentModeChangeCommandReply | MB_EquipmentModeChangeReturnBlock | W_EquipmentModeChangeReturnBlock | L_MB_LTM.B_LTM_H.EquipmentModeChangeCommandReply | TRUE | FALSE | ITC | FALSE | R |  |  | NORMAL | bar: Local Select L2 to Local Select L11
|  | MB_EquipmentModeChangeCommand | B_EquipmentModeChangeCommand |  |  |  | ITC |  | W |  |  | NORMAL | 0 |  | FALSE | bar: Local Select L2 to Local Select L11
COMMAND | DateTimeSetCommandReply | MB_DateTimeSetCommandReply | B_DateTimeSetCommandReply | L_MB_LTM.B_LTM_H.DateTimeSetCommandReply | TRUE | FALSE | ITC | FALSE | R |  |  | NORMAL | bar: Local Select L2 to Local Select L11
|  | MB_DateTimeSetCommand | B_DateTimeSetCommand |  |  |  | ITC |  | W |  |  | NORMAL | 0 |  | FALSE | bar: Local Select L2 to Local Select L11
COMMAND | VCR#1EnableModeChangeCommandReply | MB_VCR#1EnableModeChangeCommandReply | B_VCR#1EnableModeChangeCommandReply | L_MB_LTM.B_LTM_H.VCR#1EnableModeChangeCommandReply | TRUE | FALSE | ITC | FALSE | R |  |  | NORMAL | bar: Local Select L2 to Local Select L11
|  | MB_VCR#1EnableModeChangeCommand | B_VCR#1EnableModeChangeCommand |  |  |  | ITC |  | W |  |  | NORMAL | 0 |  | FALSE | bar: Local Select L2 to Local Select L11
COMMAND | CIMMessageSetCommandReply | MB_CIMMessageSetCommandReply | B_CIMMessageSetCommandReply | L_MB_LTM.B_LTM_H.CIMMessageSetCommandReply | TRUE | FALSE | ITC | FALSE | R |  |  | NORMAL | bar: Local Select L2 to Local Select L11
|  | MB_CIMMessageSetCommand | B_CIMMessageSetCommand |  |  |  | ITC |  | W |  |  | NORMAL | 0 |  | FALSE | bar: Local Select L2 to Local Select L11
COMMAND | CIMMessageClearCommandReply | MB_CIMMessageClearCommandReply | B_CIMMessageClearCommandReply | L_MB_LTM.B_LTM_H.CIMMessageClearCommandReply | TRUE | FALSE | ITC | FALSE | R |  |  | NORMAL | bar: Local Select L2 to Local Select L11
|  | MB_CIMMessageClearCommand | B_CIMMessageClearCommand |  |  |  | ITC |  | W |  |  | NORMAL | 0 |  | FALSE | bar: Local Select L2 to Local Select L11
EVENT | CIMMessageConfirmReport | MB_CIMMessageConfirmBlock | W_CIMMessageConfirmBlock | L_MB_LTM.B_LTM_H.CIMMessageConfirmReport | TRUE | FALSE | ITC | FALSE | R |  |  | NORMAL | bar: Local Select L2 to Local Select L11
|  | MB_CIMMessageConfirmReportReply | B_CIMMessageConfirmReportReply |  |  |  | ITC |  | W |  |  | NORMAL | 1 |  | TRUE | bar: Local Select L2 to Local Select L11
EVENT | AlarmStateChangeReport#1 | MB_Alarm#1Block | W_Alarm#1Block | L_MB_LTM.B_LTM_H.AlarmStateChangeReport#1 | TRUE | FALSE | ITC | FALSE | R |  |  | NORMAL | bar: Local Select L2 to Local Select L11
|  | MB_AlarmStateChangeReport#1Reply | B_AlarmStateChangeReport#1Reply |  |  |  | ITC |  | W |  |  | NORMAL | 1 |  | TRUE | bar: Local Select L2 to Local Select L11
EVENT | AlarmStateChangeReport#2 | MB_Alarm#2Block | W_Alarm#2Block | L_MB_LTM.B_LTM_H.AlarmStateChangeReport#2 | TRUE | FALSE | ITC | FALSE | R |  |  | NORMAL | bar: Local Select L2 to Local Select L11
|  | MB_AlarmStateChangeReport#2Reply | B_AlarmStateChangeReport#2Reply |  |  |  | ITC |  | W |  |  | NORMAL | 1 |  | TRUE | bar: Local Select L2 to Local Select L11
EVENT | AlarmStateChangeReport#3 | MB_Alarm#3Block | W_Alarm#3Block | L_MB_LTM.B_LTM_H.AlarmStateChangeReport#3 | TRUE | FALSE | ITC | FALSE | R |  |  | NORMAL | bar: Local Select L2 to Local Select L11
|  | MB_AlarmStateChangeReport#3Reply | B_AlarmStateChangeReport#3Reply |  |  |  | ITC |  | W |  |  | NORMAL | 1 |  | TRUE | bar: Local Select L2 to Local Select L11
EVENT | AlarmStateChangeReport#4 | MB_Alarm#4Block | W_Alarm#4Block | L_MB_LTM.B_LTM_H.AlarmStateChangeReport#4 | TRUE | FALSE | ITC | FALSE | R |  |  | NORMAL | bar: Local Select L2 to Local Select L11
|  | MB_AlarmStateChangeReport#4Reply | B_AlarmStateChangeReport#4Reply |  |  |  | ITC |  | W |  |  | NORMAL | 1 |  | TRUE | bar: Local Select L2 to Local Select L11
EVENT | AlarmStateChangeReport#5 | MB_Alarm#5Block | W_Alarm#5Block | L_MB_LTM.B_LTM_H.AlarmStateChangeReport#5 | TRUE | FALSE | ITC | FALSE | R |  |  | NORMAL | bar: Local Select L2 to Local Select L11
|  | MB_AlarmStateChangeReport#5Reply | B_AlarmStateChangeReport#5Reply |  |  |  | ITC |  | W |  |  | NORMAL | 1 |  | TRUE | bar: Local Select L2 to Local Select L11
EVENT | PositionStatus | MB_PositionGlassBlock | W_PositionGlassCodeBlock | L_MB_LTM_POSITIONSTATUS.W_PositionStatusBlock. | FALSE | FALSE | ITC | FALSE | R |  |  | NORMAL | bar: Local Select L2 to Local Select L11
EVENT | JobEventReceivedJobReportUpstream#1 | MB_ReceivedJobDataBlock1 | W_JobDataforUpstreamBlock1 | L_MB_LTM.B_LTM_H.ReceivedJobReportUpstream#1 | TRUE | FALSE | ITC | FALSE | R |  |  | NORMAL | bar: Local Select L2 to Local Select L11
|  |  | W_ReceivedJobDataSubBlock1 |  |  |  | ITC | bar: Local Select L2 to Local Select L11
|  |  | W_JobCountBlock |  |  |  | ITC | bar: Local Select L2 to Local Select L11
|  | MB_ReceivedJobReportReplyUpstream#1 | B_ReceivedJobReportReplyUpstream#1 |  |  |  | ITC |  | W |  |  | NORMAL | 1 |  | TRUE | bar: Local Select L2 to Local Select L11
EVENT | JobEventReceivedJobReportUpstream#2 | MB_ReceivedJobDataBlock2 | W_JobDataforUpstreamBlock2 | L_MB_LTM.B_LTM_H.ReceivedJobReportUpstream#2 | TRUE | FALSE | ITC | FALSE | R |  |  | NORMAL | bar: Local Select L2 to Local Select L11
|  |  | W_ReceivedJobDataSubBlock2 |  |  |  | ITC | bar: Local Select L2 to Local Select L11
W_JobCountBlock | bar: Local Select L2 to Local Select L11
|  | MB_ReceivedJobReportReplyUpstream#2 | B_ReceivedJobReportReplyUpstream#2 |  |  |  | ITC |  | W |  |  | NORMAL | 1 |  | TRUE | bar: Local Select L2 to Local Select L11
EVENT | JobEventReceivedJobReportUpstream#3 | MB_ReceivedJobDataBlock3 | W_JobDataforUpstreamBlock3 | L_MB_LTM.B_LTM_H.ReceivedJobReportUpstream#3 | TRUE | FALSE | ITC | FALSE | R |  |  | NORMAL | bar: Local Select L2 to Local Select L11
|  |  | W_ReceivedJobDataSubBlock3 |  |  |  | ITC | bar: Local Select L2 to Local Select L11
W_JobCountBlock | bar: Local Select L2 to Local Select L11
|  | MB_ReceivedJobReportReplyUpstream#3 | B_ReceivedJobReportReplyUpstream#3 |  |  |  | ITC |  | W |  |  | NORMAL | 1 |  | TRUE | bar: Local Select L2 to Local Select L11
EVENT | JobEventReceivedJobReportUpstream#4 | MB_ReceivedJobDataBlock4 | W_JobDataforUpstreamBlock4 | L_MB_LTM.B_LTM_H.ReceivedJobReportUpstream#4 | TRUE | FALSE | ITC | FALSE | R |  |  | NORMAL | bar: Local Select L2 to Local Select L11
|  |  | W_ReceivedJobDataSubBlock4 |  |  |  | ITC | bar: Local Select L2 to Local Select L11
W_JobCountBlock | bar: Local Select L2 to Local Select L11
|  | MB_ReceivedJobReportReplyUpstream#4 | B_ReceivedJobReportReplyUpstream#4 |  |  |  | ITC |  | W |  |  | NORMAL | 1 |  | TRUE | bar: Local Select L2 to Local Select L11
EVENT | JobEventReceivedJobReportUpstream#5 | MB_ReceivedJobDataBlock5 | W_JobDataforUpstreamBlock5 | L_MB_LTM.B_LTM_H.ReceivedJobReportUpstream#5 | TRUE | FALSE | ITC | FALSE | R |  |  | NORMAL | bar: Local Select L2 to Local Select L11
|  |  | W_ReceivedJobDataSubBlock5 |  |  |  | ITC | bar: Local Select L2 to Local Select L11
W_JobCountBlock | bar: Local Select L2 to Local Select L11
|  | MB_ReceivedJobReportReplyUpstream#5 | B_ReceivedJobReportReplyUpstream#5 |  |  |  | ITC |  | W |  |  | NORMAL | 1 |  | TRUE | bar: Local Select L2 to Local Select L11
EVENT | JobEventReceivedJobReportUpstream#6 | MB_ReceivedJobDataBlock6 | W_JobDataforUpstreamBlock6 | L_MB_LTM.B_LTM_H.ReceivedJobReportUpstream#6 | TRUE | FALSE | ITC | FALSE | R |  |  | NORMAL | bar: Local Select L2 to Local Select L11
|  |  | W_ReceivedJobDataSubBlock6 |  |  |  | ITC | bar: Local Select L2 to Local Select L11
W_JobCountBlock | bar: Local Select L2 to Local Select L11
|  | MB_ReceivedJobReportReplyUpstream#6 | B_ReceivedJobReportReplyUpstream#6 |  |  |  | ITC |  | W |  |  | NORMAL | 1 |  | TRUE | bar: Local Select L2 to Local Select L11
EVENT | JobEventSentOutJobReportDownstream#1 | MB_SentOutJobDataBlock1 | W_JobDataforDownstreamBlock1 | L_MB_LTM.B_LTM_H.SentOutJobReportDownstream#1 | TRUE | FALSE | ITC | FALSE | R |  |  | NORMAL | bar: Local Select L2 to Local Select L11
|  |  | W_SentOutJobDataSubBlock1 |  |  |  | ITC | bar: Local Select L2 to Local Select L11
W_JobCountBlock | bar: Local Select L2 to Local Select L11
|  | MB_SentOutJobReportReplyDownstream#1 | B_SentOutJobReportReplyDownstream#1 |  |  |  | ITC |  | W |  |  | NORMAL | 1 |  | TRUE | bar: Local Select L2 to Local Select L11
EVENT | JobEventSentOutJobReportDownstream#2 | MB_SentOutJobDataBlock2 | W_JobDataforDownstreamBlock2 | L_MB_LTM.B_LTM_H.SentOutJobReportDownstream#2 | TRUE | FALSE | ITC | FALSE | R |  |  | NORMAL | bar: Local Select L2 to Local Select L11
|  |  | W_SentOutJobDataSubBlock2 |  |  |  | ITC | bar: Local Select L2 to Local Select L11
W_JobCountBlock | bar: Local Select L2 to Local Select L11
|  | MB_SentOutJobReportReplyDownstream#2 | B_SentOutJobReportReplyDownstream#2 |  |  |  | ITC |  | W |  |  | NORMAL | 1 |  | TRUE | bar: Local Select L2 to Local Select L11
EVENT | JobEventSentOutJobReportDownstream#3 | MB_SentOutJobDataBlock3 | W_JobDataforDownstreamBlock3 | L_MB_LTM.B_LTM_H.SentOutJobReportDownstream#3 | TRUE | FALSE | ITC | FALSE | R |  |  | NORMAL | bar: Local Select L2 to Local Select L11
|  |  | W_SentOutJobDataSubBlock3 |  |  |  | ITC | bar: Local Select L2 to Local Select L11
W_JobCountBlock | bar: Local Select L2 to Local Select L11
|  | MB_SentOutJobReportReplyDownstream#3 | B_SentOutJobReportReplyDownstream#3 |  |  |  | ITC |  | W |  |  | NORMAL | 1 |  | TRUE | bar: Local Select L2 to Local Select L11
EVENT | JobEventSentOutJobReportDownstream#4 | MB_SentOutJobDataBlock4 | W_JobDataforDownstreamBlock4 | L_MB_LTM.B_LTM_H.SentOutJobReportDownstream#4 | TRUE | FALSE | ITC | FALSE | R |  |  | NORMAL | bar: Local Select L2 to Local Select L11
|  |  | W_SentOutJobDataSubBlock4 |  |  |  | ITC | bar: Local Select L2 to Local Select L11
W_JobCountBlock | bar: Local Select L2 to Local Select L11
|  | MB_SentOutJobReportReplyDownstream#4 | B_SentOutJobReportReplyDownstream#4 |  |  |  | ITC |  | W |  |  | NORMAL | 1 |  | TRUE | bar: Local Select L2 to Local Select L11
EVENT | JobEventSentOutJobReportDownstream#5 | MB_SentOutJobDataBlock5 | W_JobDataforDownstreamBlock5 | L_MB_LTM.B_LTM_H.SentOutJobReportDownstream#5 | TRUE | FALSE | ITC | FALSE | R |  |  | NORMAL | bar: Local Select L2 to Local Select L11
|  |  | W_SentOutJobDataSubBlock5 |  |  |  | ITC | bar: Local Select L2 to Local Select L11
W_JobCountBlock | bar: Local Select L2 to Local Select L11
|  | MB_SentOutJobReportReplyDownstream#5 | B_SentOutJobReportReplyDownstream#5 |  |  |  | ITC |  | W |  |  | NORMAL | 1 |  | TRUE | bar: Local Select L2 to Local Select L11
EVENT | JobEventSentOutJobReportDownstream#6 | MB_SentOutJobDataBlock6 | W_JobDataforDownstreamBlock6 | L_MB_LTM.B_LTM_H.SentOutJobReportDownstream#6 | TRUE | FALSE | ITC | FALSE | R |  |  | NORMAL | bar: Local Select L2 to Local Select L11
|  |  | W_SentOutJobDataSubBlock6 |  |  |  | ITC | bar: Local Select L2 to Local Select L11
W_JobCountBlock | bar: Local Select L2 to Local Select L11
|  | MB_SentOutJobReportReplyDownstream#6 | B_SentOutJobReportReplyDownstream#6 |  |  |  | ITC |  | W |  |  | NORMAL | 1 |  | TRUE | bar: Local Select L2 to Local Select L11
EVENT | JobEventStoredJobReport#1 | MB_StoredJobDataBlock1 | W_StoredJobDataBlock#1 | L_MB_LTM.B_LTM_H.StoredJobReport#1 | TRUE | FALSE | ITC | FALSE | R |  |  | NORMAL | bar: Local Select L2 to Local Select L11
|  |  | W_StoredJobDataSubBlock#1 |  |  |  | ITC | bar: Local Select L2 to Local Select L11
W_JobCountBlock | bar: Local Select L2 to Local Select L11
|  | MB_StoredJobReportReply#1 | B_StoredJobReportReply#1 |  |  |  | ITC |  | W |  |  | NORMAL | 1 |  | TRUE | bar: Local Select L2 to Local Select L11
EVENT | JobEventStoredJobReport#2 | MB_StoredJobDataBlock2 | W_StoredJobDataBlock#2 | L_MB_LTM.B_LTM_H.StoredJobReport#2 | TRUE | FALSE | ITC | FALSE | R |  |  | NORMAL | bar: Local Select L2 to Local Select L11
|  |  | W_StoredJobDataSubBlock#2 |  |  |  | ITC | bar: Local Select L2 to Local Select L11
W_JobCountBlock | bar: Local Select L2 to Local Select L11
|  | MB_StoredJobReportReply#2 | B_StoredJobReportReply#2 |  |  |  | ITC |  | W |  |  | NORMAL | 1 |  | TRUE | bar: Local Select L2 to Local Select L11
EVENT | JobEventStoredJobReport#3 | MB_StoredJobDataBlock3 | W_StoredJobDataBlock#3 | L_MB_LTM.B_LTM_H.StoredJobReport#3 | TRUE | FALSE | ITC | FALSE | R |  |  | NORMAL | bar: Local Select L2 to Local Select L11
|  |  | W_StoredJobDataSubBlock#3 |  |  |  | ITC | bar: Local Select L2 to Local Select L11
W_JobCountBlock | bar: Local Select L2 to Local Select L11
|  | MB_StoredJobReportReply#3 | B_StoredJobReportReply#3 |  |  |  | ITC |  | W |  |  | NORMAL | 1 |  | TRUE | bar: Local Select L2 to Local Select L11
EVENT | JobEventStoredJobReport#4 | MB_StoredJobDataBlock4 | W_StoredJobDataBlock#4 | L_MB_LTM.B_LTM_H.StoredJobReport#4 | TRUE | FALSE | ITC | FALSE | R |  |  | NORMAL | bar: Local Select L2 to Local Select L11
|  |  | W_StoredJobDataSubBlock#4 |  |  |  | ITC | bar: Local Select L2 to Local Select L11
W_JobCountBlock | bar: Local Select L2 to Local Select L11
|  | MB_StoredJobReportReply#4 | B_StoredJobReportReply#4 |  |  |  | ITC |  | W |  |  | NORMAL | 1 |  | TRUE | bar: Local Select L2 to Local Select L11
EVENT | JobEventStoredJobReport#5 | MB_StoredJobDataBlock5 | W_StoredJobDataBlock#5 | L_MB_LTM.B_LTM_H.StoredJobReport#5 | TRUE | FALSE | ITC | FALSE | R |  |  | NORMAL | bar: Local Select L2 to Local Select L11
|  |  | W_StoredJobDataSubBlock#5 |  |  |  | ITC | bar: Local Select L2 to Local Select L11
W_JobCountBlock | bar: Local Select L2 to Local Select L11
|  | MB_StoredJobReportReply#5 | B_StoredJobReportReply#5 |  |  |  | ITC |  | W |  |  | NORMAL | 1 |  | TRUE | bar: Local Select L2 to Local Select L11
EVENT | JobEventStoredJobReport#6 | MB_StoredJobDataBlock6 | W_StoredJobDataBlock#6 | L_MB_LTM.B_LTM_H.StoredJobReport#6 | TRUE | FALSE | ITC | FALSE | R |  |  | NORMAL | bar: Local Select L2 to Local Select L11
|  |  | W_StoredJobDataSubBlock#6 |  |  |  | ITC | bar: Local Select L2 to Local Select L11
W_JobCountBlock | bar: Local Select L2 to Local Select L11
|  | MB_StoredJobReportReply#6 | B_StoredJobReportReply#6 |  |  |  | ITC |  | W |  |  | NORMAL | 1 |  | TRUE | bar: Local Select L2 to Local Select L11
EVENT | JobEventStoredJobReport#7 | MB_StoredJobDataBlock7 | W_StoredJobDataBlock#7 | L_MB_LTM.B_LTM_H.StoredJobReport#7 | TRUE | FALSE | ITC | FALSE | R |  |  | NORMAL | bar: Local Select L2 to Local Select L11
|  |  | W_StoredJobDataSubBlock#7 |  |  |  | ITC | bar: Local Select L2 to Local Select L11
W_JobCountBlock | bar: Local Select L2 to Local Select L11
|  | MB_StoredJobReportReply#7 | B_StoredJobReportReply#7 |  |  |  | ITC |  | W |  |  | NORMAL | 1 |  | TRUE | bar: Local Select L2 to Local Select L11
EVENT | JobEventStoredJobReport#8 | MB_StoredJobDataBlock8 | W_StoredJobDataBlock#8 | L_MB_LTM.B_LTM_H.StoredJobReport#8 | TRUE | FALSE | ITC | FALSE | R |  |  | NORMAL | bar: Local Select L2 to Local Select L11
|  |  | W_StoredJobDataSubBlock#8 |  |  |  | ITC | bar: Local Select L2 to Local Select L11
W_JobCountBlock | bar: Local Select L2 to Local Select L11
|  | MB_StoredJobReportReply#8 | B_StoredJobReportReply#8 |  |  |  | ITC |  | W |  |  | NORMAL | 1 |  | TRUE | bar: Local Select L2 to Local Select L11
EVENT | JobEventStoredJobReport#9 | MB_StoredJobDataBlock9 | W_StoredJobDataBlock#9 | L_MB_LTM.B_LTM_H.StoredJobReport#9 | TRUE | FALSE | ITC | FALSE | R |  |  | NORMAL | bar: Local Select L2 to Local Select L11
|  |  | W_StoredJobDataSubBlock#9 |  |  |  | ITC | bar: Local Select L2 to Local Select L11
W_JobCountBlock | bar: Local Select L2 to Local Select L11
|  | MB_StoredJobReportReply#9 | B_StoredJobReportReply#9 |  |  |  | ITC |  | W |  |  | NORMAL | 1 |  | TRUE | bar: Local Select L2 to Local Select L11
EVENT | JobEventStoredJobReport#10 | MB_StoredJobDataBlock10 | W_StoredJobDataBlock#10 | L_MB_LTM.B_LTM_H.StoredJobReport#10 | TRUE | FALSE | ITC | FALSE | R |  |  | NORMAL | bar: Local Select L2 to Local Select L11
|  |  | W_StoredJobDataSubBlock#10 |  |  |  | ITC | bar: Local Select L2 to Local Select L11
W_JobCountBlock | bar: Local Select L2 to Local Select L11
|  | MB_StoredJobReportReply#10 | B_StoredJobReportReply#10 |  |  |  | ITC |  | W |  |  | NORMAL | 1 |  | TRUE | bar: Local Select L2 to Local Select L11
EVENT | JobEventStoredJobReport#11 | MB_StoredJobDataBlock11 | W_StoredJobDataBlock#11 | L_MB_LTM.B_LTM_H.StoredJobReport#11 | TRUE | FALSE | ITC | FALSE | R |  |  | NORMAL | bar: Local Select L2 to Local Select L11
|  |  | W_StoredJobDataSubBlock#11 |  |  |  | ITC | bar: Local Select L2 to Local Select L11
W_JobCountBlock | bar: Local Select L2 to Local Select L11
|  | MB_StoredJobReportReply#11 | B_StoredJobReportReply#11 |  |  |  | ITC |  | W |  |  | NORMAL | 1 |  | TRUE | bar: Local Select L2 to Local Select L11
EVENT | JobEventStoredJobReport#12 | MB_StoredJobDataBlock12 | W_StoredJobDataBlock#12 | L_MB_LTM.B_LTM_H.StoredJobReport#12 | TRUE | FALSE | ITC | FALSE | R |  |  | NORMAL | bar: Local Select L2 to Local Select L11
|  |  | W_StoredJobDataSubBlock#12 |  |  |  | ITC | bar: Local Select L2 to Local Select L11
W_JobCountBlock | bar: Local Select L2 to Local Select L11
|  | MB_StoredJobReportReply#12 | B_StoredJobReportReply#12 |  |  |  | ITC |  | W |  |  | NORMAL | 1 |  | TRUE | bar: Local Select L2 to Local Select L11
EVENT | JobEventStoredJobReport#13 | MB_StoredJobDataBlock13 | W_StoredJobDataBlock#13 | L_MB_LTM.B_LTM_H.StoredJobReport#13 | TRUE | FALSE | ITC | FALSE | R |  |  | NORMAL | bar: Local Select L2 to Local Select L11
|  |  | W_StoredJobDataSubBlock#13 |  |  |  | ITC | bar: Local Select L2 to Local Select L11
W_JobCountBlock | bar: Local Select L2 to Local Select L11
|  | MB_StoredJobReportReply#13 | B_StoredJobReportReply#13 |  |  |  | ITC |  | W |  |  | NORMAL | 1 |  | TRUE | bar: Local Select L2 to Local Select L11
EVENT | JobEventStoredJobReport#14 | MB_StoredJobDataBlock14 | W_StoredJobDataBlock#14 | L_MB_LTM.B_LTM_H.StoredJobReport#14 | TRUE | FALSE | ITC | FALSE | R |  |  | NORMAL | bar: Local Select L2 to Local Select L11
|  |  | W_StoredJobDataSubBlock#14 |  |  |  | ITC | bar: Local Select L2 to Local Select L11
W_JobCountBlock | bar: Local Select L2 to Local Select L11
|  | MB_StoredJobReportReply#14 | B_StoredJobReportReply#14 |  |  |  | ITC |  | W |  |  | NORMAL | 1 |  | TRUE | bar: Local Select L2 to Local Select L11
EVENT | JobEventStoredJobReport#15 | MB_StoredJobDataBlock15 | W_StoredJobDataBlock#15 | L_MB_LTM.B_LTM_H.StoredJobReport#15 | TRUE | FALSE | ITC | FALSE | R |  |  | NORMAL | bar: Local Select L2 to Local Select L11
|  |  | W_StoredJobDataSubBlock#15 |  |  |  | ITC | bar: Local Select L2 to Local Select L11
W_JobCountBlock | bar: Local Select L2 to Local Select L11
|  | MB_StoredJobReportReply#15 | B_StoredJobReportReply#15 |  |  |  | ITC |  | W |  |  | NORMAL | 1 |  | TRUE | bar: Local Select L2 to Local Select L11
EVENT | JobEventFetchedOutJobReport#1 | MB_FetchedOutJobDataBlock1 | W_FetchedOutJobDataBlock#1 | L_MB_LTM.B_LTM_H.FetchedOutJobReport#1 | TRUE | FALSE | ITC | FALSE | R |  |  | NORMAL | bar: Local Select L2 to Local Select L11
|  |  | W_FetchedOutJobDataSubBlock#1 |  |  |  | ITC | bar: Local Select L2 to Local Select L11
W_JobCountBlock | bar: Local Select L2 to Local Select L11
|  | MB_FetchedOutJobReportReply#1 | B_FetchedOutJobReportReply#1 |  |  |  | ITC |  | W |  |  | NORMAL | 1 |  | TRUE | bar: Local Select L2 to Local Select L11
EVENT | JobEventFetchedOutJobReport#2 | MB_FetchedOutJobDataBlock2 | W_FetchedOutJobDataBlock#2 | L_MB_LTM.B_LTM_H.FetchedOutJobReport#2 | TRUE | FALSE | ITC | FALSE | R |  |  | NORMAL | bar: Local Select L2 to Local Select L11
|  |  | W_FetchedOutJobDataSubBlock#2 |  |  |  | ITC | bar: Local Select L2 to Local Select L11
W_JobCountBlock | bar: Local Select L2 to Local Select L11
|  | MB_FetchedOutJobReportReply#2 | B_FetchedOutJobReportReply#2 |  |  |  | ITC |  | W |  |  | NORMAL | 1 |  | TRUE | bar: Local Select L2 to Local Select L11
EVENT | JobEventFetchedOutJobReport#3 | MB_FetchedOutJobDataBlock3 | W_FetchedOutJobDataBlock#3 | L_MB_LTM.B_LTM_H.FetchedOutJobReport#3 | TRUE | FALSE | ITC | FALSE | R |  |  | NORMAL | bar: Local Select L2 to Local Select L11
|  |  | W_FetchedOutJobDataSubBlock#3 |  |  |  | ITC | bar: Local Select L2 to Local Select L11
W_JobCountBlock | bar: Local Select L2 to Local Select L11
|  | MB_FetchedOutJobReportReply#3 | B_FetchedOutJobReportReply#3 |  |  |  | ITC |  | W |  |  | NORMAL | 1 |  | TRUE | bar: Local Select L2 to Local Select L11
EVENT | JobEventFetchedOutJobReport#4 | MB_FetchedOutJobDataBlock4 | W_FetchedOutJobDataBlock#4 | L_MB_LTM.B_LTM_H.FetchedOutJobReport#4 | TRUE | FALSE | ITC | FALSE | R |  |  | NORMAL | bar: Local Select L2 to Local Select L11
|  |  | W_FetchedOutJobDataSubBlock#4 |  |  |  | ITC | bar: Local Select L2 to Local Select L11
W_JobCountBlock | bar: Local Select L2 to Local Select L11
|  | MB_FetchedOutJobReportReply#4 | B_FetchedOutJobReportReply#4 |  |  |  | ITC |  | W |  |  | NORMAL | 1 |  | TRUE | bar: Local Select L2 to Local Select L11
EVENT | JobEventFetchedOutJobReport#5 | MB_FetchedOutJobDataBlock5 | W_FetchedOutJobDataBlock#5 | L_MB_LTM.B_LTM_H.FetchedOutJobReport#5 | TRUE | FALSE | ITC | FALSE | R |  |  | NORMAL | bar: Local Select L2 to Local Select L11
|  |  | W_FetchedOutJobDataSubBlock#5 |  |  |  | ITC | bar: Local Select L2 to Local Select L11
W_JobCountBlock | bar: Local Select L2 to Local Select L11
|  | MB_FetchedOutJobReportReply#5 | B_FetchedOutJobReportReply#5 |  |  |  | ITC |  | W |  |  | NORMAL | 1 |  | TRUE | bar: Local Select L2 to Local Select L11
EVENT | JobEventFetchedOutJobReport#6 | MB_FetchedOutJobDataBlock6 | W_FetchedOutJobDataBlock#6 | L_MB_LTM.B_LTM_H.FetchedOutJobReport#6 | TRUE | FALSE | ITC | FALSE | R |  |  | NORMAL | bar: Local Select L2 to Local Select L11
|  |  | W_FetchedOutJobDataSubBlock#6 |  |  |  | ITC | bar: Local Select L2 to Local Select L11
W_JobCountBlock | bar: Local Select L2 to Local Select L11
|  | MB_FetchedOutJobReportReply#6 | B_FetchedOutJobReportReply#6 |  |  |  | ITC |  | W |  |  | NORMAL | 1 |  | TRUE | bar: Local Select L2 to Local Select L11
EVENT | JobEventFetchedOutJobReport#7 | MB_FetchedOutJobDataBlock7 | W_FetchedOutJobDataBlock#7 | L_MB_LTM.B_LTM_H.FetchedOutJobReport#7 | TRUE | FALSE | ITC | FALSE | R |  |  | NORMAL | bar: Local Select L2 to Local Select L11
|  |  | W_FetchedOutJobDataSubBlock#7 |  |  |  | ITC | bar: Local Select L2 to Local Select L11
W_JobCountBlock | bar: Local Select L2 to Local Select L11
|  | MB_FetchedOutJobReportReply#7 | B_FetchedOutJobReportReply#7 |  |  |  | ITC |  | W |  |  | NORMAL | 1 |  | TRUE | bar: Local Select L2 to Local Select L11
EVENT | JobEventFetchedOutJobReport#8 | MB_FetchedOutJobDataBlock8 | W_FetchedOutJobDataBlock#8 | L_MB_LTM.B_LTM_H.FetchedOutJobReport#8 | TRUE | FALSE | ITC | FALSE | R |  |  | NORMAL | bar: Local Select L2 to Local Select L11
|  |  | W_FetchedOutJobDataSubBlock#8 |  |  |  | ITC | bar: Local Select L2 to Local Select L11
W_JobCountBlock | bar: Local Select L2 to Local Select L11
|  | MB_FetchedOutJobReportReply#8 | B_FetchedOutJobReportReply#8 |  |  |  | ITC |  | W |  |  | NORMAL | 1 |  | TRUE | bar: Local Select L2 to Local Select L11
EVENT | JobEventFetchedOutJobReport#9 | MB_FetchedOutJobDataBlock9 | W_FetchedOutJobDataBlock#9 | L_MB_LTM.B_LTM_H.FetchedOutJobReport#9 | TRUE | FALSE | ITC | FALSE | R |  |  | NORMAL | bar: Local Select L2 to Local Select L11
|  |  | W_FetchedOutJobDataSubBlock#9 |  |  |  | ITC | bar: Local Select L2 to Local Select L11
W_JobCountBlock | bar: Local Select L2 to Local Select L11
|  | MB_FetchedOutJobReportReply#9 | B_FetchedOutJobReportReply#9 |  |  |  | ITC |  | W |  |  | NORMAL | 1 |  | TRUE | bar: Local Select L2 to Local Select L11
EVENT | JobEventFetchedOutJobReport#10 | MB_FetchedOutJobDataBlock10 | W_FetchedOutJobDataBlock#10 | L_MB_LTM.B_LTM_H.FetchedOutJobReport#10 | TRUE | FALSE | ITC | FALSE | R |  |  | NORMAL | bar: Local Select L2 to Local Select L11
|  |  | W_FetchedOutJobDataSubBlock#10 |  |  |  | ITC | bar: Local Select L2 to Local Select L11
W_JobCountBlock | bar: Local Select L2 to Local Select L11
|  | MB_FetchedOutJobReportReply#10 | B_FetchedOutJobReportReply#10 |  |  |  | ITC |  | W |  |  | NORMAL | 1 |  | TRUE | bar: Local Select L2 to Local Select L11
EVENT | JobEventFetchedOutJobReport#11 | MB_FetchedOutJobDataBlock11 | W_FetchedOutJobDataBlock#11 | L_MB_LTM.B_LTM_H.FetchedOutJobReport#11 | TRUE | FALSE | ITC | FALSE | R |  |  | NORMAL | bar: Local Select L2 to Local Select L11
|  |  | W_FetchedOutJobDataSubBlock#11 |  |  |  | ITC | bar: Local Select L2 to Local Select L11
W_JobCountBlock | bar: Local Select L2 to Local Select L11
|  | MB_FetchedOutJobReportReply#11 | B_FetchedOutJobReportReply#11 |  |  |  | ITC |  | W |  |  | NORMAL | 1 |  | TRUE | bar: Local Select L2 to Local Select L11
EVENT | JobEventFetchedOutJobReport#12 | MB_FetchedOutJobDataBlock12 | W_FetchedOutJobDataBlock#12 | L_MB_LTM.B_LTM_H.FetchedOutJobReport#12 | TRUE | FALSE | ITC | FALSE | R |  |  | NORMAL | bar: Local Select L2 to Local Select L11
|  |  | W_FetchedOutJobDataSubBlock#12 |  |  |  | ITC | bar: Local Select L2 to Local Select L11
W_JobCountBlock | bar: Local Select L2 to Local Select L11
|  | MB_FetchedOutJobReportReply#12 | B_FetchedOutJobReportReply#12 |  |  |  | ITC |  | W |  |  | NORMAL | 1 |  | TRUE | bar: Local Select L2 to Local Select L11
EVENT | JobEventFetchedOutJobReport#13 | MB_FetchedOutJobDataBlock13 | W_FetchedOutJobDataBlock#13 | L_MB_LTM.B_LTM_H.FetchedOutJobReport#13 | TRUE | FALSE | ITC | FALSE | R |  |  | NORMAL | bar: Local Select L2 to Local Select L11
|  |  | W_FetchedOutJobDataSubBlock#13 |  |  |  | ITC | bar: Local Select L2 to Local Select L11
W_JobCountBlock | bar: Local Select L2 to Local Select L11
|  | MB_FetchedOutJobReportReply#13 | B_FetchedOutJobReportReply#13 |  |  |  | ITC |  | W |  |  | NORMAL | 1 |  | TRUE | bar: Local Select L2 to Local Select L11
EVENT | JobEventFetchedOutJobReport#14 | MB_FetchedOutJobDataBlock14 | W_FetchedOutJobDataBlock#14 | L_MB_LTM.B_LTM_H.FetchedOutJobReport#14 | TRUE | FALSE | ITC | FALSE | R |  |  | NORMAL | bar: Local Select L2 to Local Select L11
|  |  | W_FetchedOutJobDataSubBlock#14 |  |  |  | ITC | bar: Local Select L2 to Local Select L11
W_JobCountBlock | bar: Local Select L2 to Local Select L11
|  | MB_FetchedOutJobReportReply#14 | B_FetchedOutJobReportReply#14 |  |  |  | ITC |  | W |  |  | NORMAL | 1 |  | TRUE | bar: Local Select L2 to Local Select L11
EVENT | JobEventFetchedOutJobReport#15 | MB_FetchedOutJobDataBlock15 | W_FetchedOutJobDataBlock#15 | L_MB_LTM.B_LTM_H.FetchedOutJobReport#15 | TRUE | FALSE | ITC | FALSE | R |  |  | NORMAL | bar: Local Select L2 to Local Select L11
|  |  | W_FetchedOutJobDataSubBlock#15 |  |  |  | ITC | bar: Local Select L2 to Local Select L11
W_JobCountBlock | bar: Local Select L2 to Local Select L11
|  | MB_FetchedOutJobReportReply#15 | B_FetchedOutJobReportReply#15 |  |  |  | ITC |  | W |  |  | NORMAL | 1 |  | TRUE | bar: Local Select L2 to Local Select L11
EVENT | JobEventRemovedJobReport | MB_RemovedJobDataBlock | W_RemovedJobDataBlock | L_MB_LTM.B_LTM_H.RemovedJobReport | TRUE | FALSE | ITC | FALSE | R |  |  | NORMAL | bar: Local Select L2 to Local Select L11
|  |  | W_RemovedJobDataSubBlock |  |  |  | ITC | bar: Local Select L2 to Local Select L11
W_JobCountBlock | bar: Local Select L2 to Local Select L11
|  | MB_RemovedJobReportReply | B_RemovedJobReportReply |  |  |  | ITC |  | W |  |  | NORMAL | 1 |  | TRUE | bar: Local Select L2 to Local Select L11
EVENT | JobEventJobProcessStartReport | MB_JobProcessStartReportBlock | W_JobProcessStartReportBlock | L_MB_LTM.B_LTM_H.JobProcessStartReport | TRUE | FALSE | ITC | FALSE | R |  |  | NORMAL | bar: Local Select L2 to Local Select L11
|  | MB_JobProcessStartReportReply | B_JobProcessStartReportReply |  |  |  | ITC |  | W |  |  | NORMAL | 1 |  | TRUE | bar: Local Select L2 to Local Select L11
EVENT | JobEventJobProcessEndReport | MB_JobProcessEndReportBlock | W_JobProcessEndReportBlock | L_MB_LTM.B_LTM_H.JobProcessEndReport | TRUE | FALSE | ITC | FALSE | R |  |  | NORMAL | bar: Local Select L2 to Local Select L11
|  | MB_JobProcessEndReportReply | B_JobProcessEndReportReply |  |  |  | ITC |  | W |  |  | NORMAL | 1 |  | TRUE | bar: Local Select L2 to Local Select L11
REQUEST | JobDataRequest | MB_JobDataRequestBlock | W_JobDataRequestBlock | L_MB_LTM.B_LTM_H.JobDataRequest | TRUE | FALSE | ITC | FALSE | R |  |  | NORMAL | bar: Local Select L2 to Local Select L11
|  | MB_JobDataRequestReply | B_JobDataRequestReply |  |  |  | ITC |  | W |  |  | NORMAL | 0 |  | FALSE | bar: Local Select L2 to Local Select L11
EVENT | JobDataChangeReport | MB_JobDataChangeBlock | W_JobDataChangeBlock | L_MB_LTM.B_LTM_H.JobDataChangeReport | TRUE | FALSE | ITC | FALSE | R |  |  | NORMAL | bar: Local Select L2 to Local Select L11
|  | MB_JobDataChangeReportReply | B_JobDataChangeReportReply |  |  |  | ITC |  | W |  |  | NORMAL | 1 |  | TRUE | bar: Local Select L2 to Local Select L11
EVENT | ProcessDataReport | MB_ProcessDataBlock | W_ProcessDataBlock | L_MB_LTM.B_LTM_H.ProcessDataReport | TRUE | FALSE | ITC | FALSE | R |  |  | NORMAL | bar: Local Select L2 to Local Select L11
|  |  | W_TDItemListBlock |  |  |  | ITC | bar: Local Select L2 to Local Select L11
|  |  | W_DVItemListBlock |  |  |  | ITC | bar: Local Select L2 to Local Select L11
|  | MB_ProcessDataReportReply | B_ProcessDataReportReply |  |  |  | ITC |  | W |  |  | NORMAL | 1 |  | TRUE | bar: Local Select L2 to Local Select L11
EVENT | VCR#1EventReport | MB_VCR#1EventReportBlock | W_VCR#1EventReportBlock | L_MB_LTM.B_LTM_H.VCR#1EventReport | TRUE | FALSE | ITC | FALSE | R |  |  | NORMAL | bar: Local Select L2 to Local Select L11
|  | MB_VCR#1EventReportReply | B_VCR#1EventReportReply |  |  |  | ITC |  | W |  |  | NORMAL | 0 |  | FALSE | bar: Local Select L2 to Local Select L11
EVENT | VCR#2EventReport | MB_VCR#2EventReportBlock | W_VCR#2EventReportBlock | L_MB_LTM.B_LTM_H.VCR#2EventReport | TRUE | FALSE | ITC | FALSE | R |  |  | NORMAL | bar: Local Select L2 to Local Select L11
|  | MB_VCR#2EventReportReply | B_VCR#2EventReportReply |  |  |  | ITC |  | W |  |  | NORMAL | 0 |  | FALSE | bar: Local Select L2 to Local Select L11
EVENT | CurrentRecipeChangeReport | MB_CurrentRecipeBlock | W_CurrentRecipeBlock | L_MB_LTM.B_LTM_H.CurrentRecipeChangeReport | TRUE | FALSE | ITC | FALSE | R |  |  | NORMAL | bar: Local Select L2 to Local Select L11
|  | MB_CurrentRecipeChangeReportReply | B_CurrentRecipeChangeReportReply |  |  |  | ITC |  | W |  |  | NORMAL | 1 |  | TRUE | bar: Local Select L2 to Local Select L11
EVENT | MasterRecipeListReport | MB_MasterRecipeBlock | W_MasterRecipeBlock | L_MB_LTM.B_LTM_H.MasterRecipeListReport | TRUE | FALSE | ITC | FALSE | R |  |  | NORMAL | bar: Local Select L2 to Local Select L11
|  |  | W_MasterRecipeListItemBlock |  |  |  | ITC | bar: Local Select L2 to Local Select L11
|  | MB_MasterRecipeListReportReply | B_MasterRecipeListReportReply |  |  |  | ITC |  | W |  |  | NORMAL | 1 |  | TRUE | bar: Local Select L2 to Local Select L11
EVENT | RecipeParameterReport | MB_RecipeKeyParameterBlock | W_RecipeKeyParameterBlock | L_MB_LTM.B_LTM_H.RecipeParameterReport | TRUE | FALSE | ITC | FALSE | R |  |  | NORMAL | bar: Local Select L2 to Local Select L11
|  |  | W_PPBodyListBlock |  |  |  | ITC | bar: Local Select L2 to Local Select L11
|  | MB_RecipeParameterReportReply | B_RecipeParameterReportReply |  |  |  | ITC |  | W |  |  | NORMAL | 1 |  | TRUE | bar: Local Select L2 to Local Select L11
EVENT | FACDataReport | MB_FACDataBlock#0 | W_FACDataBlock#0 | L_MB_LTM.B_LTM_H.FACDataReport | TRUE | FALSE | ITC | FALSE | R |  |  | NORMAL | bar: Local Select L2 to Local Select L11
|  |  | W_FACDataBlock#1 |  |  |  | ITC | bar: Local Select L2 to Local Select L11
|  |  | W_FACDataBlock#2 |  |  |  | ITC | bar: Local Select L2 to Local Select L11
|  |  | W_FACDataBlock#3 |  |  |  | ITC | bar: Local Select L2 to Local Select L11
|  |  | W_FACDataBlock#4 |  |  |  | ITC | bar: Local Select L2 to Local Select L11
|  |  | W_FACDataBlock#5 |  |  |  | ITC | bar: Local Select L2 to Local Select L11
|  | MB_FACDataReportReply | B_FACDataReportReply |  |  |  | ITC |  | W |  |  | NORMAL | 1 |  | TRUE | bar: Local Select L2 to Local Select L11
REQUEST | ChippingFlagChangeReport | MB_ChippingFlagChangeReport | W_ChippingFlagChangeReportBlock | L_MB_LTM.B_LTM_H.ChippingFlagChangeReport | TRUE | FALSE | ITC | FALSE | R |  |  | NORMAL | bar: Local Select L2 to Local Select L11
|  | MB_ChippingFlagChangeReportReply | B_ChippingFlagChangeReportReply |  |  |  | ITC |  | W |  |  | NORMAL | 0 |  | FALSE | bar: Local Select L2 to Local Select L11
COMMAND | RecipeParameterRequestCommandReply | MB_RecipeParameterReturnCodeBlock | W_RecipeParameterReturnCodeBlock | L_MB_LTM.B_LTM_H.RecipeParameterRequestCommandReply | TRUE | FALSE | ITC | FALSE | R |  |  | NORMAL | bar: Local Select L2 to Local Select L11
|  | MB_RecipeParameterRequestCommand | B_RecipeParameterRequestCommand |  |  |  | ITC |  | W |  |  | NORMAL | 0 |  | FALSE | bar: Local Select L2 to Local Select L11
COMMAND | MasterRecipeListRequestCommandReply | MB_MasterRecipeListRequestCommand | B_MasterRecipeListRequestCommand | L_MB_LTM.B_LTM_H.MasterRecipeListRequestCommandReply | TRUE | FALSE | ITC | FALSE | R |  |  | NORMAL | bar: Local Select L2 to Local Select L11
REQUEST | PanelDataRequest | MB_PanelDataRequestBlock | W_PanelDataRequestBlock | L_MB_LTM.B_LTM_H.PanelDataRequest | TRUE | FALSE | ITC | FALSE | R |  |  | NORMAL | bar: Local Select L2 to Local Select L11
|  | MB_PanelDataRequestReply | B_PanelDataRequestReply |  |  |  | ITC |  | W |  |  | NORMAL | 0 |  | FALSE | bar: Local Select L2 to Local Select L11
EVENT | PanelDataReport | MB_PanelDataReportBlock | W_PanelDataReportBlock | L_MB_LTM.B_LTM_H.PanelDataReport | TRUE | FALSE | ITC | FALSE | R |  |  | NORMAL | bar: Local Select L2 to Local Select L11
|  | MB_PanelDataReportReply | B_PanelDataReportReply |  |  |  | ITC |  | W |  |  | NORMAL | 1 |  | TRUE | bar: Local Select L2 to Local Select L11
EVENT | AbnormalGlassReportToODF | MB_AbnormalGlassReportToODF | W_AbnormalGlassReportToODFBlock | L_MB_LTM.B_LTM_H.AbnormalGlassReportToODF | TRUE | FALSE | ITC | FALSE | R |  |  | NORMAL | bar: Local Select L2 to Local Select L11
|  | MB_AbnormalGlassReportToODFReply | B_AbnormalGlassReportToODFReply |  |  |  | ITC |  | W |  |  | NORMAL | 1 |  | TRUE | bar: Local Select L2 to Local Select L11
REQUEST | MaterialStatusChangeReport | MB_MaterialStatusBlock | W_MaterialStatusBlock | L_MB_LTM.B_LTM_H.MaterialStatusChangeReport | TRUE | FALSE | ITC | FALSE | R |  |  | NORMAL | bar: Local Select L2 to Local Select L11
|  | MB_MaterialStatusChangeReportReply | B_MaterialStatusChangeReportReply |  |  |  | ITC |  | W |  |  | NORMAL | 0 |  | FALSE | bar: Local Select L2 to Local Select L11
EVENT | CSTMoveInReport | MB_CSTMoveInReportBlock | W_CSTMoveInReportBlock | L_MB_LTM.B_LTM_H.CSTMoveInReport | TRUE | FALSE | ITC | FALSE | R |  |  | NORMAL | bar: Local Select L2 to Local Select L11
|  | MB_CSTMoveInReportReply | B_CSTMoveInReportReply |  |  |  | ITC |  | W |  |  | NORMAL | 1 |  | TRUE | bar: Local Select L2 to Local Select L11
EVENT | CSTMoveOutReport | MB_CSTMoveOutReportBlock | W_CSTMoveOutReportBlock | L_MB_LTM.B_LTM_H.CSTMoveOutReport | TRUE | FALSE | ITC | FALSE | R |  |  | NORMAL | bar: Local Select L2 to Local Select L11
|  | MB_CSTMoveOutReportReply | B_CSTMoveOutReportReply |  |  |  | ITC |  | W |  |  | NORMAL | 1 |  | TRUE | bar: Local Select L2 to Local Select L11
EVENT | CSTReceivedReport | MB_CSTReceivedReportBlock | W_CSTReceivedReportBlock | L_MB_LTM.B_LTM_H.CSTReceivedReport | TRUE | FALSE | ITC | FALSE | R |  |  | NORMAL | bar: Local Select L2 to Local Select L11
|  | MB_CSTReceivedReportReply | B_CSTReceivedReportReply |  |  |  | ITC |  | W |  |  | NORMAL | 1 |  | TRUE | bar: Local Select L2 to Local Select L11
EVENT | CSTSentOutReport | MB_CSTSentOutReportBlock | W_CSTSentOutReportBlock | L_MB_LTM.B_LTM_H.CSTSentOutReport | TRUE | FALSE | ITC | FALSE | R |  |  | NORMAL | bar: Local Select L2 to Local Select L11
|  | MB_CSTSentOutReportReply | B_CSTSentOutReportReply |  |  |  | ITC |  | W |  |  | NORMAL | 1 |  | TRUE | bar: Local Select L2 to Local Select L11
EVENT | OvenInitialHeatingStart | MB_OvenInitialHeatingStart | B_OvenInitialHeatingStart | L_MB_LTM.B_LTM_H.OvenInitialHeatingStart | TRUE | FALSE | ITC | FALSE | R |  |  | NORMAL | bar: Local Select L2 to Local Select L11
|  | MB_OvenInitialHeatingStartReply | B_OvenInitialHeatingStartReply |  |  |  | ITC |  | W |  |  | NORMAL | 1 |  | TRUE | bar: Local Select L2 to Local Select L11
EVENT | OvenInitialHeatingend | MB_OvenInitialHeatingend | B_OvenInitialHeatingend | L_MB_LTM.B_LTM_H.OvenInitialHeatingend | TRUE | FALSE | ITC | FALSE | R |  |  | NORMAL | bar: Local Select L2 to Local Select L11
|  | MB_OvenInitialHeatingendReply | B_OvenInitialHeatingendReply |  |  |  | ITC |  | W |  |  | NORMAL | 1 |  | TRUE | bar: Local Select L2 to Local Select L11
REQUEST | DummyGlassRequest | MB_DummyGlassRequestBlock | W_DummyGlassRequestBlock | L_MB_LTM.B_LTM_H.DummyGlassRequest | TRUE | FALSE | ITC | FALSE | R |  |  | NORMAL | bar: Local Select L2 to Local Select L11
|  | MB_DummyGlassRequestReply | B_DummyGlassRequestReply |  |  |  | ITC |  | W |  |  | NORMAL | 0 |  | FALSE | bar: Local Select L2 to Local Select L11
REQUEST | ScriberRecipeChangedEvent | MB_ScriberCurrentRecipeDataBlock | W_ScriberCurrentRecipeDataBlock | L_MB_LTM.B_LTM_H.ScriberRecipeChangedEvent | TRUE | FALSE | ITC | FALSE | R |  |  | NORMAL | bar: Local Select L2 to Local Select L11
|  |  | W_CuttingEventReportBlock |  |  |  | ITC | bar: Local Select L2 to Local Select L11
|  | MB_ScriberRecipeChangedEventReply | B_ScriberRecipeChangedEventReply |  |  |  | ITC |  | W |  |  | NORMAL | 0 |  | FALSE | bar: Local Select L2 to Local Select L11
REQUEST | CuttingEventReport | MB_CuttingEventReportBlock | W_CuttingEventReportBlock | L_MB_LTM.B_LTM_H.CuttingEventReport | TRUE | FALSE | ITC | FALSE | R |  |  | NORMAL | bar: Local Select L2 to Local Select L11
|  |  | W_ScriberCurrentRecipeDataBlock |  |  |  | ITC | bar: Local Select L2 to Local Select L11
|  | MB_CuttingEventReportReply | B_CuttingEventReportReply |  |  |  | ITC |  | W |  |  | NORMAL | 0 |  | TRUE | bar: Local Select L2 to Local Select L11
REQUEST | BigPanelUnloadingStartEvent | MB_BigPanelCassetteInfoBlock | W_BigPanelCassetteInfoBlock | L_MB_LTM.B_LTM_H.BigPanelUnloadingStartEvent | TRUE | FALSE | ITC | FALSE | R |  |  | NORMAL | bar: Local Select L2 to Local Select L11
|  | MB_BigPanelUnloadingStartEventReply | B_BigPanelUnloadingStartEventReply |  |  |  | ITC |  | W |  |  | NORMAL | 0 |  | FALSE | bar: Local Select L2 to Local Select L11
REQUEST | BigPanelUnloadingEndEvent | MB_BigPanelCassetteInfoBlock | W_BigPanelCassetteInfoBlock | L_MB_LTM.B_LTM_H.BigPanelUnloadingEndEvent | TRUE | FALSE | ITC | FALSE | R |  |  | NORMAL | bar: Local Select L2 to Local Select L11
|  | MB_BigPanelUnloadingEndEventReply | B_BigPanelUnloadingEndEventReply |  |  |  | ITC |  | W |  |  | NORMAL | 0 |  | FALSE | bar: Local Select L2 to Local Select L11
EVENT | EINGCodeReport | MB_EINGCodeReportBlock | W_EINGCodeReportBlock | L_MB_LTM.B_LTM_H.EINGCodeReport | TRUE | FALSE | ITC | FALSE | R |  |  | NORMAL | bar: Local Select L2 to Local Select L11
|  | MB_EINGCodeReportReply | B_EINGCodeReportReply |  |  |  | ITC |  | W |  |  | NORMAL | 1 |  | TRUE | bar: Local Select L2 to Local Select L11
EVENT | IndexerOperationModeChangeReport | MB_IndexerOperationModeBlock | W_IndexerOperationModeBlock | L_MB_LTM.B_LTM_H.IndexerOperationModeChangeReport | TRUE | FALSE | ITC | FALSE | R |  |  | NORMAL | bar: Local Select L2 to Local Select L11
|  | MB_IndexerOperationModeChangeReportReply | B_IndexerOperationModeChangeReportReply |  |  |  | ITC |  | W |  |  | NORMAL | 1 |  | TRUE | bar: Local Select L2 to Local Select L11
COMMAND | IndexerOperationModeCommandReply | MB_IndexerOperationModeReturnBlock | W_IndexerOperationModeReturnBlock | L_MB_LTM.B_LTM_H.IndexerOperationModeCommandReply | TRUE | FALSE | ITC | FALSE | R |  |  | NORMAL | bar: Local Select L2 to Local Select L11
|  | MB_IndexerOperationModeChangeCommand | B_IndexerOperationModeChangeCommand |  |  |  | ITC |  | W |  |  | NORMAL | 0 |  | FALSE | bar: Local Select L2 to Local Select L11
EVENT | CSTOperationModeChangeReport | MB_CSTOperationModeBlock | W_CSTOperationModeBlock | L_MB_LTM.B_LTM_H.CSTOperationModeChangeReport | TRUE | FALSE | ITC | FALSE | R |  |  | NORMAL | bar: Local Select L2 to Local Select L11
|  | MB_CSTOperationModeChangeReportReply | B_CSTOperationModeChangeReportReply |  |  |  | ITC |  | W |  |  | NORMAL | 0 |  | FALSE | bar: Local Select L2 to Local Select L11
EVENT | DispatchingModeChangeReport | MB_IndexerDispatchingModeBlock | W_IndexerDispatchingModeBlock | L_MB_LTM.B_LTM_H.DispatchingModeChangeReport | TRUE | FALSE | ITC | FALSE | R |  |  | NORMAL | bar: Local Select L2 to Local Select L11
|  | MB_DispatchingModeChangeReportReply | B_DispatchingModeChangeReportReply |  |  |  | ITC |  | W |  |  | NORMAL | 1 |  | TRUE | bar: Local Select L2 to Local Select L11
COMMAND | DispatchingModeCommandReply | MB_IndexerDispatchingModeReturnBlock | W_IndexerDispatchingModeReturnBlock | L_MB_LTM.B_LTM_H.DispatchingModeCommandReply | TRUE | FALSE | ITC | FALSE | R |  |  | NORMAL | bar: Local Select L2 to Local Select L11
|  | MB_DispatchingModeChangeCommand | B_DispatchingModeChangeCommand |  |  |  | ITC |  | W |  |  | NORMAL | 0 |  | FALSE | bar: Local Select L2 to Local Select L11
EVENT | RobotControlModeChangeReport | MB_IndexerDispatchingModeBlock | W_IndexerDispatchingModeBlock | L_MB_LTM.B_LTM_H.RobotControlModeChangeReport | TRUE | FALSE | ITC | FALSE | R |  |  | NORMAL | bar: Local Select L2 to Local Select L11
|  | MB_RobotControlModeChangeReportReply | B_RobotControlModeChangeReportReply |  |  |  | ITC |  | W |  |  | NORMAL | 1 |  | TRUE | bar: Local Select L2 to Local Select L11
REQUEST | CancelAbortRequestEvent | MB_CancelAbortRequestBlock | W_CancelAbortRequestBlock | L_MB_LTM.B_LTM_H.CancelAbortRequestEvent | TRUE | FALSE | ITC | FALSE | R |  |  | NORMAL | bar: Local Select L2 to Local Select L11
|  | MB_CancelAbortRequestEventReply | B_CancelAbortRequestEventReply |  |  |  | ITC |  | W |  |  | NORMAL | 0 |  | FALSE | bar: Local Select L2 to Local Select L11
EVENT | RobotArmPanelSizeChangeReport | MB_RobotArmPanelSizeBlock | W_RobotArmPanelSizeBlock | L_MB_LTM.B_LTM_H.RobotArmPanelSizeChangeReport | TRUE | FALSE | ITC | FALSE | R |  |  | NORMAL | bar: Local Select L2 to Local Select L11
|  | MB_RobotArmPanelSizeChangeReportReply | B_RobotArmPanelSizeChangeReportReply |  |  |  | ITC |  | W |  |  | NORMAL | 1 |  | TRUE | bar: Local Select L2 to Local Select L11
EVENT | Port#1PortTypeChangeReport | MB_Port#1Block | W_Port#1Block | L_MB_LTM.B_LTM_H.Port#1PortTypeChangeReport | TRUE | FALSE | ITC | FALSE | R |  |  | NORMAL | bar: Local Select L2 to Local Select L11
|  | MB_Port#1PortTypeChangeReportReply | B_Port#1PortTypeChangeReportReply |  |  |  | ITC |  | W |  |  | NORMAL | 1 |  | TRUE | bar: Local Select L2 to Local Select L11
EVENT | Port#2PortTypeChangeReport | MB_Port#2Block | W_Port#2Block | L_MB_LTM.B_LTM_H.Port#2PortTypeChangeReport | TRUE | FALSE | ITC | FALSE | R |  |  | NORMAL | bar: Local Select L2 to Local Select L11
|  | MB_Port#2PortTypeChangeReportReply | B_Port#2PortTypeChangeReportReply |  |  |  | ITC |  | W |  |  | NORMAL | 1 |  | TRUE | bar: Local Select L2 to Local Select L11
EVENT | Port#3PortTypeChangeReport | MB_Port#3Block | W_Port#3Block | L_MB_LTM.B_LTM_H.Port#3PortTypeChangeReport | TRUE | FALSE | ITC | FALSE | R |  |  | NORMAL | bar: Local Select L2 to Local Select L11
|  | MB_Port#3PortTypeChangeReportReply | B_Port#3PortTypeChangeReportReply |  |  |  | ITC |  | W |  |  | NORMAL | 1 |  | TRUE | bar: Local Select L2 to Local Select L11
EVENT | Port#4PortTypeChangeReport | MB_Port#4Block | W_Port#4Block | L_MB_LTM.B_LTM_H.Port#4PortTypeChangeReport | TRUE | FALSE | ITC | FALSE | R |  |  | NORMAL | bar: Local Select L2 to Local Select L11
|  | MB_Port#4PortTypeChangeReportReply | B_Port#4PortTypeChangeReportReply |  |  |  | ITC |  | W |  |  | NORMAL | 1 |  | TRUE | bar: Local Select L2 to Local Select L11
EVENT | Port#5PortTypeChangeReport | MB_Port#5Block | W_Port#5Block | L_MB_LTM.B_LTM_H.Port#5PortTypeChangeReport | TRUE | FALSE | ITC | FALSE | R |  |  | NORMAL | bar: Local Select L2 to Local Select L11
|  | MB_Port#5PortTypeChangeReportReply | B_Port#5PortTypeChangeReportReply |  |  |  | ITC |  | W |  |  | NORMAL | 1 |  | TRUE | bar: Local Select L2 to Local Select L11
EVENT | Port#6PortTypeChangeReport | MB_Port#6Block | W_Port#6Block | L_MB_LTM.B_LTM_H.Port#6PortTypeChangeReport | TRUE | FALSE | ITC | FALSE | R |  |  | NORMAL | bar: Local Select L2 to Local Select L11
|  | MB_Port#6PortTypeChangeReportReply | B_Port#6PortTypeChangeReportReply |  |  |  | ITC |  | W |  |  | NORMAL | 1 |  | TRUE | bar: Local Select L2 to Local Select L11
EVENT | Port#7PortTypeChangeReport | MB_Port#7Block | W_Port#7Block | L_MB_LTM.B_LTM_H.Port#7PortTypeChangeReport | TRUE | FALSE | ITC | FALSE | R |  |  | NORMAL | bar: Local Select L2 to Local Select L11
|  | MB_Port#7PortTypeChangeReportReply | B_Port#7PortTypeChangeReportReply |  |  |  | ITC |  | W |  |  | NORMAL | 1 |  | TRUE | bar: Local Select L2 to Local Select L11
EVENT | Port#8PortTypeChangeReport | MB_Port#8Block | W_Port#8Block | L_MB_LTM.B_LTM_H.Port#8PortTypeChangeReport | TRUE | FALSE | ITC | FALSE | R |  |  | NORMAL | bar: Local Select L2 to Local Select L11
|  | MB_Port#8PortTypeChangeReportReply | B_Port#8PortTypeChangeReportReply |  |  |  | ITC |  | W |  |  | NORMAL | 1 |  | TRUE | bar: Local Select L2 to Local Select L11
EVENT | Port#9PortTypeChangeReport | MB_Port#9Block | W_Port#9Block | L_MB_LTM.B_LTM_H.Port#9PortTypeChangeReport | TRUE | FALSE | ITC | FALSE | R |  |  | NORMAL | bar: Local Select L2 to Local Select L11
|  | MB_Port#9PortTypeChangeReportReply | B_Port#9PortTypeChangeReportReply |  |  |  | ITC |  | W |  |  | NORMAL | 1 |  | TRUE | bar: Local Select L2 to Local Select L11
EVENT | Port#10PortTypeChangeReport | MB_Port#10Block | W_Port#10Block | L_MB_LTM.B_LTM_H.Port#10PortTypeChangeReport | TRUE | FALSE | ITC | FALSE | R |  |  | NORMAL | bar: Local Select L2 to Local Select L11
|  | MB_Port#10PortTypeChangeReportReply | B_Port#10PortTypeChangeReportReply |  |  |  | ITC |  | W |  |  | NORMAL | 1 |  | TRUE | bar: Local Select L2 to Local Select L11
COMMAND | Port#1PortTypeChangeCommandReply | MB_Port#1Block | W_Port#1Block | L_MB_LTM.B_LTM_H.Port#1PortTypeChangeCommandReply | TRUE | FALSE | ITC | FALSE | R |  |  | NORMAL | bar: Local Select L2 to Local Select L11
|  | MB_Port#1PortTypeChangeCommand | B_Port#1PortTypeChangeCommand |  |  |  | ITC |  | W |  |  | NORMAL | 0 |  | FALSE | bar: Local Select L2 to Local Select L11
COMMAND | Port#2PortTypeChangeCommandReply | MB_Port#2Block | W_Port#2Block | L_MB_LTM.B_LTM_H.Port#2PortTypeChangeCommandReply | TRUE | FALSE | ITC | FALSE | R |  |  | NORMAL | bar: Local Select L2 to Local Select L11
|  | MB_Port#2PortTypeChangeCommand | B_Port#2PortTypeChangeCommand |  |  |  | ITC |  | W |  |  | NORMAL | 0 |  | FALSE | bar: Local Select L2 to Local Select L11
COMMAND | Port#3PortTypeChangeCommandReply | MB_Port#3Block | W_Port#3Block | L_MB_LTM.B_LTM_H.Port#3PortTypeChangeCommandReply | TRUE | FALSE | ITC | FALSE | R |  |  | NORMAL | bar: Local Select L2 to Local Select L11
|  | MB_Port#3PortTypeChangeCommand | B_Port#3PortTypeChangeCommand |  |  |  | ITC |  | W |  |  | NORMAL | 0 |  | FALSE | bar: Local Select L2 to Local Select L11
COMMAND | Port#4PortTypeChangeCommandReply | MB_Port#4Block | W_Port#4Block | L_MB_LTM.B_LTM_H.Port#4PortTypeChangeCommandReply | TRUE | FALSE | ITC | FALSE | R |  |  | NORMAL | bar: Local Select L2 to Local Select L11
|  | MB_Port#4PortTypeChangeCommand | B_Port#4PortTypeChangeCommand |  |  |  | ITC |  | W |  |  | NORMAL | 0 |  | FALSE | bar: Local Select L2 to Local Select L11
COMMAND | Port#5PortTypeChangeCommandReply | MB_Port#5Block | W_Port#5Block | L_MB_LTM.B_LTM_H.Port#5PortTypeChangeCommandReply | TRUE | FALSE | ITC | FALSE | R |  |  | NORMAL | bar: Local Select L2 to Local Select L11
|  | MB_Port#5PortTypeChangeCommand | B_Port#5PortTypeChangeCommand |  |  |  | ITC |  | W |  |  | NORMAL | 0 |  | FALSE | bar: Local Select L2 to Local Select L11
COMMAND | Port#6PortTypeChangeCommandReply | MB_Port#6Block | W_Port#6Block | L_MB_LTM.B_LTM_H.Port#6PortTypeChangeCommandReply | TRUE | FALSE | ITC | FALSE | R |  |  | NORMAL | bar: Local Select L2 to Local Select L11
|  | MB_Port#6PortTypeChangeCommand | B_Port#6PortTypeChangeCommand |  |  |  | ITC |  | W |  |  | NORMAL | 0 |  | FALSE | bar: Local Select L2 to Local Select L11
COMMAND | Port#7PortTypeChangeCommandReply | MB_Port#7Block | W_Port#7Block | L_MB_LTM.B_LTM_H.Port#7PortTypeChangeCommandReply | TRUE | FALSE | ITC | FALSE | R |  |  | NORMAL | bar: Local Select L2 to Local Select L11
|  | MB_Port#7PortTypeChangeCommand | B_Port#7PortTypeChangeCommand |  |  |  | ITC |  | W |  |  | NORMAL | 0 |  | FALSE | bar: Local Select L2 to Local Select L11
COMMAND | Port#8PortTypeChangeCommandReply | MB_Port#8Block | W_Port#8Block | L_MB_LTM.B_LTM_H.Port#8PortTypeChangeCommandReply | TRUE | FALSE | ITC | FALSE | R |  |  | NORMAL | bar: Local Select L2 to Local Select L11
|  | MB_Port#8PortTypeChangeCommand | B_Port#8PortTypeChangeCommand |  |  |  | ITC |  | W |  |  | NORMAL | 0 |  | FALSE | bar: Local Select L2 to Local Select L11
COMMAND | Port#9PortTypeChangeCommandReply | MB_Port#9Block | W_Port#9Block | L_MB_LTM.B_LTM_H.Port#9PortTypeChangeCommandReply | TRUE | FALSE | ITC | FALSE | R |  |  | NORMAL | bar: Local Select L2 to Local Select L11
|  | MB_Port#9PortTypeChangeCommand | B_Port#9PortTypeChangeCommand |  |  |  | ITC |  | W |  |  | NORMAL | 0 |  | FALSE | bar: Local Select L2 to Local Select L11
COMMAND | Port#10PortTypeChangeCommandReply | MB_Port#10Block | W_Port#10Block | L_MB_LTM.B_LTM_H.Port#10PortTypeChangeCommandReply | TRUE | FALSE | ITC | FALSE | R |  |  | NORMAL | bar: Local Select L2 to Local Select L11
|  | MB_Port#10PortTypeChangeCommand | B_Port#10PortTypeChangeCommand |  |  |  | ITC |  | W |  |  | NORMAL | 0 |  | FALSE | bar: Local Select L2 to Local Select L11
EVENT | Port#1PortModeChangeReport | MB_Port#1Block | W_Port#1Block | L_MB_LTM.B_LTM_H.Port#1PortModeChangeReport | TRUE | FALSE | ITC | FALSE | R |  |  | NORMAL | bar: Local Select L2 to Local Select L11
|  | MB_Port#1PortModeChangeReportReply | B_Port#1PortModeChangeReportReply |  |  |  | ITC |  | W |  |  | NORMAL | 1 |  | TRUE | bar: Local Select L2 to Local Select L11
EVENT | Port#2PortModeChangeReport | MB_Port#2Block | W_Port#2Block | L_MB_LTM.B_LTM_H.Port#2PortModeChangeReport | TRUE | FALSE | ITC | FALSE | R |  |  | NORMAL | bar: Local Select L2 to Local Select L11
|  | MB_Port#2PortModeChangeReportReply | B_Port#2PortModeChangeReportReply |  |  |  | ITC |  | W |  |  | NORMAL | 1 |  | TRUE | bar: Local Select L2 to Local Select L11
EVENT | Port#3PortModeChangeReport | MB_Port#3Block | W_Port#3Block | L_MB_LTM.B_LTM_H.Port#3PortModeChangeReport | TRUE | FALSE | ITC | FALSE | R |  |  | NORMAL | bar: Local Select L2 to Local Select L11
|  | MB_Port#3PortModeChangeReportReply | B_Port#3PortModeChangeReportReply |  |  |  | ITC |  | W |  |  | NORMAL | 1 |  | TRUE | bar: Local Select L2 to Local Select L11
EVENT | Port#4PortModeChangeReport | MB_Port#4Block | W_Port#4Block | L_MB_LTM.B_LTM_H.Port#4PortModeChangeReport | TRUE | FALSE | ITC | FALSE | R |  |  | NORMAL | bar: Local Select L2 to Local Select L11
|  | MB_Port#4PortModeChangeReportReply | B_Port#4PortModeChangeReportReply |  |  |  | ITC |  | W |  |  | NORMAL | 1 |  | TRUE | bar: Local Select L2 to Local Select L11
EVENT | Port#5PortModeChangeReport | MB_Port#5Block | W_Port#5Block | L_MB_LTM.B_LTM_H.Port#5PortModeChangeReport | TRUE | FALSE | ITC | FALSE | R |  |  | NORMAL | bar: Local Select L2 to Local Select L11
|  | MB_Port#5PortModeChangeReportReply | B_Port#5PortModeChangeReportReply |  |  |  | ITC |  | W |  |  | NORMAL | 1 |  | TRUE | bar: Local Select L2 to Local Select L11
EVENT | Port#6PortModeChangeReport | MB_Port#6Block | W_Port#6Block | L_MB_LTM.B_LTM_H.Port#6PortModeChangeReport | TRUE | FALSE | ITC | FALSE | R |  |  | NORMAL | bar: Local Select L2 to Local Select L11
|  | MB_Port#6PortModeChangeReportReply | B_Port#6PortModeChangeReportReply |  |  |  | ITC |  | W |  |  | NORMAL | 1 |  | TRUE | bar: Local Select L2 to Local Select L11
EVENT | Port#7PortModeChangeReport | MB_Port#7Block | W_Port#7Block | L_MB_LTM.B_LTM_H.Port#7PortModeChangeReport | TRUE | FALSE | ITC | FALSE | R |  |  | NORMAL | bar: Local Select L2 to Local Select L11
|  | MB_Port#7PortModeChangeReportReply | B_Port#7PortModeChangeReportReply |  |  |  | ITC |  | W |  |  | NORMAL | 1 |  | TRUE | bar: Local Select L2 to Local Select L11
EVENT | Port#8PortModeChangeReport | MB_Port#8Block | W_Port#8Block | L_MB_LTM.B_LTM_H.Port#8PortModeChangeReport | TRUE | FALSE | ITC | FALSE | R |  |  | NORMAL | bar: Local Select L2 to Local Select L11
|  | MB_Port#8PortModeChangeReportReply | B_Port#8PortModeChangeReportReply |  |  |  | ITC |  | W |  |  | NORMAL | 1 |  | TRUE | bar: Local Select L2 to Local Select L11
EVENT | Port#9PortModeChangeReport | MB_Port#9Block | W_Port#9Block | L_MB_LTM.B_LTM_H.Port#9PortModeChangeReport | TRUE | FALSE | ITC | FALSE | R |  |  | NORMAL | bar: Local Select L2 to Local Select L11
|  | MB_Port#9PortModeChangeReportReply | B_Port#9PortModeChangeReportReply |  |  |  | ITC |  | W |  |  | NORMAL | 1 |  | TRUE | bar: Local Select L2 to Local Select L11
EVENT | Port#10PortModeChangeReport | MB_Port#10Block | W_Port#10Block | L_MB_LTM.B_LTM_H.Port#10PortModeChangeReport | TRUE | FALSE | ITC | FALSE | R |  |  | NORMAL | bar: Local Select L2 to Local Select L11
|  | MB_Port#10PortModeChangeReportReply | B_Port#10PortModeChangeReportReply |  |  |  | ITC |  | W |  |  | NORMAL | 1 |  | TRUE | bar: Local Select L2 to Local Select L11
COMMAND | Port#1PortModeChangeCommandReply | MB_Port#1Block | W_Port#1Block | L_MB_LTM.B_LTM_H.Port#1PortModeChangeCommandReply | TRUE | FALSE | ITC | FALSE | R |  |  | NORMAL | bar: Local Select L2 to Local Select L11
|  | MB_Port#1PortModeChangeCommand | B_Port#1PortModeChangeCommand |  |  |  | ITC |  | W |  |  | NORMAL | 0 |  | FALSE | bar: Local Select L2 to Local Select L11
COMMAND | Port#2PortModeChangeCommandReply | MB_Port#2Block | W_Port#2Block | L_MB_LTM.B_LTM_H.Port#2PortModeChangeCommandReply | TRUE | FALSE | ITC | FALSE | R |  |  | NORMAL | bar: Local Select L2 to Local Select L11
|  | MB_Port#2PortModeChangeCommand | B_Port#2PortModeChangeCommand |  |  |  | ITC |  | W |  |  | NORMAL | 0 |  | FALSE | bar: Local Select L2 to Local Select L11
COMMAND | Port#3PortModeChangeCommandReply | MB_Port#3Block | W_Port#3Block | L_MB_LTM.B_LTM_H.Port#3PortModeChangeCommandReply | TRUE | FALSE | ITC | FALSE | R |  |  | NORMAL | bar: Local Select L2 to Local Select L11
|  | MB_Port#3PortModeChangeCommand | B_Port#3PortModeChangeCommand |  |  |  | ITC |  | W |  |  | NORMAL | 0 |  | FALSE | bar: Local Select L2 to Local Select L11
COMMAND | Port#4PortModeChangeCommandReply | MB_Port#4Block | W_Port#4Block | L_MB_LTM.B_LTM_H.Port#4PortModeChangeCommandReply | TRUE | FALSE | ITC | FALSE | R |  |  | NORMAL | bar: Local Select L2 to Local Select L11
|  | MB_Port#4PortModeChangeCommand | B_Port#4PortModeChangeCommand |  |  |  | ITC |  | W |  |  | NORMAL | 0 |  | FALSE | bar: Local Select L2 to Local Select L11
COMMAND | Port#5PortModeChangeCommandReply | MB_Port#5Block | W_Port#5Block | L_MB_LTM.B_LTM_H.Port#5PortModeChangeCommandReply | TRUE | FALSE | ITC | FALSE | R |  |  | NORMAL | bar: Local Select L2 to Local Select L11
|  | MB_Port#5PortModeChangeCommand | B_Port#5PortModeChangeCommand |  |  |  | ITC |  | W |  |  | NORMAL | 0 |  | FALSE | bar: Local Select L2 to Local Select L11
COMMAND | Port#6PortModeChangeCommandReply | MB_Port#6Block | W_Port#6Block | L_MB_LTM.B_LTM_H.Port#6PortModeChangeCommandReply | TRUE | FALSE | ITC | FALSE | R |  |  | NORMAL | bar: Local Select L2 to Local Select L11
|  | MB_Port#6PortModeChangeCommand | B_Port#6PortModeChangeCommand |  |  |  | ITC |  | W |  |  | NORMAL | 0 |  | FALSE | bar: Local Select L2 to Local Select L11
COMMAND | Port#7PortModeChangeCommandReply | MB_Port#7Block | W_Port#7Block | L_MB_LTM.B_LTM_H.Port#7PortModeChangeCommandReply | TRUE | FALSE | ITC | FALSE | R |  |  | NORMAL | bar: Local Select L2 to Local Select L11
|  | MB_Port#7PortModeChangeCommand | B_Port#7PortModeChangeCommand |  |  |  | ITC |  | W |  |  | NORMAL | 0 |  | FALSE | bar: Local Select L2 to Local Select L11
COMMAND | Port#8PortModeChangeCommandReply | MB_Port#8Block | W_Port#8Block | L_MB_LTM.B_LTM_H.Port#8PortModeChangeCommandReply | TRUE | FALSE | ITC | FALSE | R |  |  | NORMAL | bar: Local Select L2 to Local Select L11
|  | MB_Port#8PortModeChangeCommand | B_Port#8PortModeChangeCommand |  |  |  | ITC |  | W |  |  | NORMAL | 0 |  | FALSE | bar: Local Select L2 to Local Select L11
COMMAND | Port#9PortModeChangeCommandReply | MB_Port#9Block | W_Port#9Block | L_MB_LTM.B_LTM_H.Port#9PortModeChangeCommandReply | TRUE | FALSE | ITC | FALSE | R |  |  | NORMAL | bar: Local Select L2 to Local Select L11
|  | MB_Port#9PortModeChangeCommand | B_Port#9PortModeChangeCommand |  |  |  | ITC |  | W |  |  | NORMAL | 0 |  | FALSE | bar: Local Select L2 to Local Select L11
COMMAND | Port#10PortModeChangeCommandReply | MB_Port#10Block | W_Port#10Block | L_MB_LTM.B_LTM_H.Port#10PortModeChangeCommandReply | TRUE | FALSE | ITC | FALSE | R |  |  | NORMAL | bar: Local Select L2 to Local Select L11
|  | MB_Port#10PortModeChangeCommand | B_Port#10PortModeChangeCommand |  |  |  | ITC |  | W |  |  | NORMAL | 0 |  | FALSE | bar: Local Select L2 to Local Select L11
EVENT | Port#1PortTransferModeChangeReport | MB_Port#1Block | W_Port#1Block | L_MB_LTM.B_LTM_H.Port#1PortTransferModeChangeReport | TRUE | FALSE | ITC | FALSE | R |  |  | NORMAL | bar: Local Select L2 to Local Select L11
|  | MB_Port#1PortTransferModeChangeReportReply | B_Port#1PortTransferModeChangeReportReply |  |  |  | ITC |  | W |  |  | NORMAL | 1 |  | TRUE | bar: Local Select L2 to Local Select L11
EVENT | Port#2PortTransferModeChangeReport | MB_Port#2Block | W_Port#2Block | L_MB_LTM.B_LTM_H.Port#2PortTransferModeChangeReport | TRUE | FALSE | ITC | FALSE | R |  |  | NORMAL | bar: Local Select L2 to Local Select L11
|  | MB_Port#2PortTransferModeChangeReportReply | B_Port#2PortTransferModeChangeReportReply |  |  |  | ITC |  | W |  |  | NORMAL | 1 |  | TRUE | bar: Local Select L2 to Local Select L11
EVENT | Port#3PortTransferModeChangeReport | MB_Port#3Block | W_Port#3Block | L_MB_LTM.B_LTM_H.Port#3PortTransferModeChangeReport | TRUE | FALSE | ITC | FALSE | R |  |  | NORMAL | bar: Local Select L2 to Local Select L11
|  | MB_Port#3PortTransferModeChangeReportReply | B_Port#3PortTransferModeChangeReportReply |  |  |  | ITC |  | W |  |  | NORMAL | 1 |  | TRUE | bar: Local Select L2 to Local Select L11
EVENT | Port#4PortTransferModeChangeReport | MB_Port#4Block | W_Port#4Block | L_MB_LTM.B_LTM_H.Port#4PortTransferModeChangeReport | TRUE | FALSE | ITC | FALSE | R |  |  | NORMAL | bar: Local Select L2 to Local Select L11
|  | MB_Port#4PortTransferModeChangeReportReply | B_Port#4PortTransferModeChangeReportReply |  |  |  | ITC |  | W |  |  | NORMAL | 1 |  | TRUE | bar: Local Select L2 to Local Select L11
EVENT | Port#5PortTransferModeChangeReport | MB_Port#5Block | W_Port#5Block | L_MB_LTM.B_LTM_H.Port#5PortTransferModeChangeReport | TRUE | FALSE | ITC | FALSE | R |  |  | NORMAL | bar: Local Select L2 to Local Select L11
|  | MB_Port#5PortTransferModeChangeReportReply | B_Port#5PortTransferModeChangeReportReply |  |  |  | ITC |  | W |  |  | NORMAL | 1 |  | TRUE | bar: Local Select L2 to Local Select L11
EVENT | Port#6PortTransferModeChangeReport | MB_Port#6Block | W_Port#6Block | L_MB_LTM.B_LTM_H.Port#6PortTransferModeChangeReport | TRUE | FALSE | ITC | FALSE | R |  |  | NORMAL | bar: Local Select L2 to Local Select L11
|  | MB_Port#6PortTransferModeChangeReportReply | B_Port#6PortTransferModeChangeReportReply |  |  |  | ITC |  | W |  |  | NORMAL | 1 |  | TRUE | bar: Local Select L2 to Local Select L11
EVENT | Port#7PortTransferModeChangeReport | MB_Port#7Block | W_Port#7Block | L_MB_LTM.B_LTM_H.Port#7PortTransferModeChangeReport | TRUE | FALSE | ITC | FALSE | R |  |  | NORMAL | bar: Local Select L2 to Local Select L11
|  | MB_Port#7PortTransferModeChangeReportReply | B_Port#7PortTransferModeChangeReportReply |  |  |  | ITC |  | W |  |  | NORMAL | 1 |  | TRUE | bar: Local Select L2 to Local Select L11
EVENT | Port#8PortTransferModeChangeReport | MB_Port#8Block | W_Port#8Block | L_MB_LTM.B_LTM_H.Port#8PortTransferModeChangeReport | TRUE | FALSE | ITC | FALSE | R |  |  | NORMAL | bar: Local Select L2 to Local Select L11
|  | MB_Port#8PortTransferModeChangeReportReply | B_Port#8PortTransferModeChangeReportReply |  |  |  | ITC |  | W |  |  | NORMAL | 1 |  | TRUE | bar: Local Select L2 to Local Select L11
EVENT | Port#9PortTransferModeChangeReport | MB_Port#9Block | W_Port#9Block | L_MB_LTM.B_LTM_H.Port#9PortTransferModeChangeReport | TRUE | FALSE | ITC | FALSE | R |  |  | NORMAL | bar: Local Select L2 to Local Select L11
|  | MB_Port#9PortTransferModeChangeReportReply | B_Port#9PortTransferModeChangeReportReply |  |  |  | ITC |  | W |  |  | NORMAL | 1 |  | TRUE | bar: Local Select L2 to Local Select L11
EVENT | Port#10PortTransferModeChangeReport | MB_Port#10Block | W_Port#10Block | L_MB_LTM.B_LTM_H.Port#10PortTransferModeChangeReport | TRUE | FALSE | ITC | FALSE | R |  |  | NORMAL | bar: Local Select L2 to Local Select L11
|  | MB_Port#10PortTransferModeChangeReportReply | B_Port#10PortTransferModeChangeReportReply |  |  |  | ITC |  | W |  |  | NORMAL | 1 |  | TRUE | bar: Local Select L2 to Local Select L11
COMMAND | Port#1PortTransferModeChangeCommandReply | MB_Port#1Block | W_Port#1Block | L_MB_LTM.B_LTM_H.Port#1PortTransferModeChangeCommandReply | TRUE | FALSE | ITC | FALSE | R |  |  | NORMAL | bar: Local Select L2 to Local Select L11
|  | MB_Port#1PortTransferModeChangeCommand | B_Port#1PortTransferModeChangeCommand |  |  |  | ITC |  | W |  |  | NORMAL | 0 |  | FALSE | bar: Local Select L2 to Local Select L11
COMMAND | Port#2PortTransferModeChangeCommandReply | MB_Port#2Block | W_Port#2Block | L_MB_LTM.B_LTM_H.Port#2PortTransferModeChangeCommandReply | TRUE | FALSE | ITC | FALSE | R |  |  | NORMAL | bar: Local Select L2 to Local Select L11
|  | MB_Port#2PortTransferModeChangeCommand | B_Port#2PortTransferModeChangeCommand |  |  |  | ITC |  | W |  |  | NORMAL | 0 |  | FALSE | bar: Local Select L2 to Local Select L11
COMMAND | Port#3PortTransferModeChangeCommandReply | MB_Port#3Block | W_Port#3Block | L_MB_LTM.B_LTM_H.Port#3PortTransferModeChangeCommandReply | TRUE | FALSE | ITC | FALSE | R |  |  | NORMAL | bar: Local Select L2 to Local Select L11
|  | MB_Port#3PortTransferModeChangeCommand | B_Port#3PortTransferModeChangeCommand |  |  |  | ITC |  | W |  |  | NORMAL | 0 |  | FALSE | bar: Local Select L2 to Local Select L11
COMMAND | Port#4PortTransferModeChangeCommandReply | MB_Port#4Block | W_Port#4Block | L_MB_LTM.B_LTM_H.Port#4PortTransferModeChangeCommandReply | TRUE | FALSE | ITC | FALSE | R |  |  | NORMAL | bar: Local Select L2 to Local Select L11
|  | MB_Port#4PortTransferModeChangeCommand | B_Port#4PortTransferModeChangeCommand |  |  |  | ITC |  | W |  |  | NORMAL | 0 |  | FALSE | bar: Local Select L2 to Local Select L11
COMMAND | Port#5PortTransferModeChangeCommandReply | MB_Port#5Block | W_Port#5Block | L_MB_LTM.B_LTM_H.Port#5PortTransferModeChangeCommandReply | TRUE | FALSE | ITC | FALSE | R |  |  | NORMAL | bar: Local Select L2 to Local Select L11
|  | MB_Port#5PortTransferModeChangeCommand | B_Port#5PortTransferModeChangeCommand |  |  |  | ITC |  | W |  |  | NORMAL | 0 |  | FALSE | bar: Local Select L2 to Local Select L11
COMMAND | Port#6PortTransferModeChangeCommandReply | MB_Port#6Block | W_Port#6Block | L_MB_LTM.B_LTM_H.Port#6PortTransferModeChangeCommandReply | TRUE | FALSE | ITC | FALSE | R |  |  | NORMAL | bar: Local Select L2 to Local Select L11
|  | MB_Port#6PortTransferModeChangeCommand | B_Port#6PortTransferModeChangeCommand |  |  |  | ITC |  | W |  |  | NORMAL | 0 |  | FALSE | bar: Local Select L2 to Local Select L11
COMMAND | Port#7PortTransferModeChangeCommandReply | MB_Port#7Block | W_Port#7Block | L_MB_LTM.B_LTM_H.Port#7PortTransferModeChangeCommandReply | TRUE | FALSE | ITC | FALSE | R |  |  | NORMAL | bar: Local Select L2 to Local Select L11
|  | MB_Port#7PortTransferModeChangeCommand | B_Port#7PortTransferModeChangeCommand |  |  |  | ITC |  | W |  |  | NORMAL | 0 |  | FALSE | bar: Local Select L2 to Local Select L11
COMMAND | Port#8PortTransferModeChangeCommandReply | MB_Port#8Block | W_Port#8Block | L_MB_LTM.B_LTM_H.Port#8PortTransferModeChangeCommandReply | TRUE | FALSE | ITC | FALSE | R |  |  | NORMAL | bar: Local Select L2 to Local Select L11
|  | MB_Port#8PortTransferModeChangeCommand | B_Port#8PortTransferModeChangeCommand |  |  |  | ITC |  | W |  |  | NORMAL | 0 |  | FALSE | bar: Local Select L2 to Local Select L11
COMMAND | Port#9PortTransferModeChangeCommandReply | MB_Port#9Block | W_Port#9Block | L_MB_LTM.B_LTM_H.Port#9PortTransferModeChangeCommandReply | TRUE | FALSE | ITC | FALSE | R |  |  | NORMAL | bar: Local Select L2 to Local Select L11
|  | MB_Port#9PortTransferModeChangeCommand | B_Port#9PortTransferModeChangeCommand |  |  |  | ITC |  | W |  |  | NORMAL | 0 |  | FALSE | bar: Local Select L2 to Local Select L11
COMMAND | Port#10PortTransferModeChangeCommandReply | MB_Port#10Block | W_Port#10Block | L_MB_LTM.B_LTM_H.Port#10PortTransferModeChangeCommandReply | TRUE | FALSE | ITC | FALSE | R |  |  | NORMAL | bar: Local Select L2 to Local Select L11
|  | MB_Port#10PortTransferModeChangeCommand | B_Port#10PortTransferModeChangeCommand |  |  |  | ITC |  | W |  |  | NORMAL | 0 |  | FALSE | bar: Local Select L2 to Local Select L11
EVENT | Port#1PortEnableModeChangeReport | MB_Port#1Block | W_Port#1Block | L_MB_LTM.B_LTM_H.Port#1PortEnableModeChangeReport | TRUE | FALSE | ITC | FALSE | R |  |  | NORMAL | bar: Local Select L2 to Local Select L11
|  | MB_Port#1PortEnableModeChangeReportReply | B_Port#1PortEnableModeChangeReportReply |  |  |  | ITC |  | W |  |  | NORMAL | 1 |  | TRUE | bar: Local Select L2 to Local Select L11
EVENT | Port#2PortEnableModeChangeReport | MB_Port#2Block | W_Port#2Block | L_MB_LTM.B_LTM_H.Port#2PortEnableModeChangeReport | TRUE | FALSE | ITC | FALSE | R |  |  | NORMAL | bar: Local Select L2 to Local Select L11
|  | MB_Port#2PortEnableModeChangeReportReply | B_Port#2PortEnableModeChangeReportReply |  |  |  | ITC |  | W |  |  | NORMAL | 1 |  | TRUE | bar: Local Select L2 to Local Select L11
EVENT | Port#3PortEnableModeChangeReport | MB_Port#3Block | W_Port#3Block | L_MB_LTM.B_LTM_H.Port#3PortEnableModeChangeReport | TRUE | FALSE | ITC | FALSE | R |  |  | NORMAL | bar: Local Select L2 to Local Select L11
|  | MB_Port#3PortEnableModeChangeReportReply | B_Port#3PortEnableModeChangeReportReply |  |  |  | ITC |  | W |  |  | NORMAL | 1 |  | TRUE | bar: Local Select L2 to Local Select L11
EVENT | Port#4PortEnableModeChangeReport | MB_Port#4Block | W_Port#4Block | L_MB_LTM.B_LTM_H.Port#4PortEnableModeChangeReport | TRUE | FALSE | ITC | FALSE | R |  |  | NORMAL | bar: Local Select L2 to Local Select L11
|  | MB_Port#4PortEnableModeChangeReportReply | B_Port#4PortEnableModeChangeReportReply |  |  |  | ITC |  | W |  |  | NORMAL | 1 |  | TRUE | bar: Local Select L2 to Local Select L11
EVENT | Port#5PortEnableModeChangeReport | MB_Port#5Block | W_Port#5Block | L_MB_LTM.B_LTM_H.Port#5PortEnableModeChangeReport | TRUE | FALSE | ITC | FALSE | R |  |  | NORMAL | bar: Local Select L2 to Local Select L11
|  | MB_Port#5PortEnableModeChangeReportReply | B_Port#5PortEnableModeChangeReportReply |  |  |  | ITC |  | W |  |  | NORMAL | 1 |  | TRUE | bar: Local Select L2 to Local Select L11
EVENT | Port#6PortEnableModeChangeReport | MB_Port#6Block | W_Port#6Block | L_MB_LTM.B_LTM_H.Port#6PortEnableModeChangeReport | TRUE | FALSE | ITC | FALSE | R |  |  | NORMAL | bar: Local Select L2 to Local Select L11
|  | MB_Port#6PortEnableModeChangeReportReply | B_Port#6PortEnableModeChangeReportReply |  |  |  | ITC |  | W |  |  | NORMAL | 1 |  | TRUE | bar: Local Select L2 to Local Select L11
EVENT | Port#7PortEnableModeChangeReport | MB_Port#7Block | W_Port#7Block | L_MB_LTM.B_LTM_H.Port#7PortEnableModeChangeReport | TRUE | FALSE | ITC | FALSE | R |  |  | NORMAL | bar: Local Select L2 to Local Select L11
|  | MB_Port#7PortEnableModeChangeReportReply | B_Port#7PortEnableModeChangeReportReply |  |  |  | ITC |  | W |  |  | NORMAL | 1 |  | TRUE | bar: Local Select L2 to Local Select L11
EVENT | Port#8PortEnableModeChangeReport | MB_Port#8Block | W_Port#8Block | L_MB_LTM.B_LTM_H.Port#8PortEnableModeChangeReport | TRUE | FALSE | ITC | FALSE | R |  |  | NORMAL | bar: Local Select L2 to Local Select L11
|  | MB_Port#8PortEnableModeChangeReportReply | B_Port#8PortEnableModeChangeReportReply |  |  |  | ITC |  | W |  |  | NORMAL | 1 |  | TRUE | bar: Local Select L2 to Local Select L11
EVENT | Port#9PortEnableModeChangeReport | MB_Port#9Block | W_Port#9Block | L_MB_LTM.B_LTM_H.Port#9PortEnableModeChangeReport | TRUE | FALSE | ITC | FALSE | R |  |  | NORMAL | bar: Local Select L2 to Local Select L11
|  | MB_Port#9PortEnableModeChangeReportReply | B_Port#9PortEnableModeChangeReportReply |  |  |  | ITC |  | W |  |  | NORMAL | 1 |  | TRUE | bar: Local Select L2 to Local Select L11
EVENT | Port#10PortEnableModeChangeReport | MB_Port#10Block | W_Port#10Block | L_MB_LTM.B_LTM_H.Port#10PortEnableModeChangeReport | TRUE | FALSE | ITC | FALSE | R |  |  | NORMAL | bar: Local Select L2 to Local Select L11
|  | MB_Port#10PortEnableModeChangeReportReply | B_Port#10PortEnableModeChangeReportReply |  |  |  | ITC |  | W |  |  | NORMAL | 1 |  | TRUE | bar: Local Select L2 to Local Select L11
COMMAND | Port#1PortEnableModeChangeCommandReply | MB_Port#1Block | W_Port#1Block | L_MB_LTM.B_LTM_H.Port#1PortEnableModeChangeCommandReply | TRUE | FALSE | ITC | FALSE | R |  |  | NORMAL | bar: Local Select L2 to Local Select L11
|  | MB_Port#1PortEnableModeChangeCommand | B_Port#1PortEnableModeChangeCommand |  |  |  | ITC |  | W |  |  | NORMAL | 0 |  | FALSE | bar: Local Select L2 to Local Select L11
COMMAND | Port#2PortEnableModeChangeCommandReply | MB_Port#2Block | W_Port#2Block | L_MB_LTM.B_LTM_H.Port#2PortEnableModeChangeCommandReply | TRUE | FALSE | ITC | FALSE | R |  |  | NORMAL | bar: Local Select L2 to Local Select L11
|  | MB_Port#2PortEnableModeChangeCommand | B_Port#2PortEnableModeChangeCommand |  |  |  | ITC |  | W |  |  | NORMAL | 0 |  | FALSE | bar: Local Select L2 to Local Select L11
COMMAND | Port#3PortEnableModeChangeCommandReply | MB_Port#3Block | W_Port#3Block | L_MB_LTM.B_LTM_H.Port#3PortEnableModeChangeCommandReply | TRUE | FALSE | ITC | FALSE | R |  |  | NORMAL | bar: Local Select L2 to Local Select L11
|  | MB_Port#3PortEnableModeChangeCommand | B_Port#3PortEnableModeChangeCommand |  |  |  | ITC |  | W |  |  | NORMAL | 0 |  | FALSE | bar: Local Select L2 to Local Select L11
COMMAND | Port#4PortEnableModeChangeCommandReply | MB_Port#4Block | W_Port#4Block | L_MB_LTM.B_LTM_H.Port#4PortEnableModeChangeCommandReply | TRUE | FALSE | ITC | FALSE | R |  |  | NORMAL | bar: Local Select L2 to Local Select L11
|  | MB_Port#4PortEnableModeChangeCommand | B_Port#4PortEnableModeChangeCommand |  |  |  | ITC |  | W |  |  | NORMAL | 0 |  | FALSE | bar: Local Select L2 to Local Select L11
COMMAND | Port#5PortEnableModeChangeCommandReply | MB_Port#5Block | W_Port#5Block | L_MB_LTM.B_LTM_H.Port#5PortEnableModeChangeCommandReply | TRUE | FALSE | ITC | FALSE | R |  |  | NORMAL | bar: Local Select L2 to Local Select L11
|  | MB_Port#5PortEnableModeChangeCommand | B_Port#5PortEnableModeChangeCommand |  |  |  | ITC |  | W |  |  | NORMAL | 0 |  | FALSE | bar: Local Select L2 to Local Select L11
COMMAND | Port#6PortEnableModeChangeCommandReply | MB_Port#6Block | W_Port#6Block | L_MB_LTM.B_LTM_H.Port#6PortEnableModeChangeCommandReply | TRUE | FALSE | ITC | FALSE | R |  |  | NORMAL | bar: Local Select L2 to Local Select L11
|  | MB_Port#6PortEnableModeChangeCommand | B_Port#6PortEnableModeChangeCommand |  |  |  | ITC |  | W |  |  | NORMAL | 0 |  | FALSE | bar: Local Select L2 to Local Select L11
COMMAND | Port#7PortEnableModeChangeCommandReply | MB_Port#7Block | W_Port#7Block | L_MB_LTM.B_LTM_H.Port#7PortEnableModeChangeCommandReply | TRUE | FALSE | ITC | FALSE | R |  |  | NORMAL | bar: Local Select L2 to Local Select L11
|  | MB_Port#7PortEnableModeChangeCommand | B_Port#7PortEnableModeChangeCommand |  |  |  | ITC |  | W |  |  | NORMAL | 0 |  | FALSE | bar: Local Select L2 to Local Select L11
COMMAND | Port#8PortEnableModeChangeCommandReply | MB_Port#8Block | W_Port#8Block | L_MB_LTM.B_LTM_H.Port#8PortEnableModeChangeCommandReply | TRUE | FALSE | ITC | FALSE | R |  |  | NORMAL | bar: Local Select L2 to Local Select L11
|  | MB_Port#8PortEnableModeChangeCommand | B_Port#8PortEnableModeChangeCommand |  |  |  | ITC |  | W |  |  | NORMAL | 0 |  | FALSE | bar: Local Select L2 to Local Select L11
COMMAND | Port#9PortEnableModeChangeCommandReply | MB_Port#9Block | W_Port#9Block | L_MB_LTM.B_LTM_H.Port#9PortEnableModeChangeCommandReply | TRUE | FALSE | ITC | FALSE | R |  |  | NORMAL | bar: Local Select L2 to Local Select L11
|  | MB_Port#9PortEnableModeChangeCommand | B_Port#9PortEnableModeChangeCommand |  |  |  | ITC |  | W |  |  | NORMAL | 0 |  | FALSE | bar: Local Select L2 to Local Select L11
COMMAND | Port#10PortEnableModeChangeCommandReply | MB_Port#10Block | W_Port#10Block | L_MB_LTM.B_LTM_H.Port#10PortEnableModeChangeCommandReply | TRUE | FALSE | ITC | FALSE | R |  |  | NORMAL | bar: Local Select L2 to Local Select L11
|  | MB_Port#10PortEnableModeChangeCommand | B_Port#10PortEnableModeChangeCommand |  |  |  | ITC |  | W |  |  | NORMAL | 0 |  | FALSE | bar: Local Select L2 to Local Select L11
EVENT | Port#1PortTypeAutoChangeModeReport | MB_Port#1Block | W_Port#1Block | L_MB_LTM.B_LTM_H.Port#1PortTypeAutoChangeModeReport | TRUE | FALSE | ITC | FALSE | R |  |  | NORMAL | bar: Local Select L2 to Local Select L11
|  | MB_Port#1PortTypeAutoChangeModeReportReply | B_Port#1PortTypeAutoChangeModeReportReply |  |  |  | ITC |  | W |  |  | NORMAL | 1 |  | TRUE | bar: Local Select L2 to Local Select L11
EVENT | Port#2PortTypeAutoChangeModeReport | MB_Port#2Block | W_Port#2Block | L_MB_LTM.B_LTM_H.Port#2PortTypeAutoChangeModeReport | TRUE | FALSE | ITC | FALSE | R |  |  | NORMAL | bar: Local Select L2 to Local Select L11
|  | MB_Port#2PortTypeAutoChangeModeReportReply | B_Port#2PortTypeAutoChangeModeReportReply |  |  |  | ITC |  | W |  |  | NORMAL | 1 |  | TRUE | bar: Local Select L2 to Local Select L11
EVENT | Port#3PortTypeAutoChangeModeReport | MB_Port#3Block | W_Port#3Block | L_MB_LTM.B_LTM_H.Port#3PortTypeAutoChangeModeReport | TRUE | FALSE | ITC | FALSE | R |  |  | NORMAL | bar: Local Select L2 to Local Select L11
|  | MB_Port#3PortTypeAutoChangeModeReportReply | B_Port#3PortTypeAutoChangeModeReportReply |  |  |  | ITC |  | W |  |  | NORMAL | 1 |  | TRUE | bar: Local Select L2 to Local Select L11
EVENT | Port#4PortTypeAutoChangeModeReport | MB_Port#4Block | W_Port#4Block | L_MB_LTM.B_LTM_H.Port#4PortTypeAutoChangeModeReport | TRUE | FALSE | ITC | FALSE | R |  |  | NORMAL | bar: Local Select L2 to Local Select L11
|  | MB_Port#4PortTypeAutoChangeModeReportReply | B_Port#4PortTypeAutoChangeModeReportReply |  |  |  | ITC |  | W |  |  | NORMAL | 1 |  | TRUE | bar: Local Select L2 to Local Select L11
EVENT | Port#5PortTypeAutoChangeModeReport | MB_Port#5Block | W_Port#5Block | L_MB_LTM.B_LTM_H.Port#5PortTypeAutoChangeModeReport | TRUE | FALSE | ITC | FALSE | R |  |  | NORMAL | bar: Local Select L2 to Local Select L11
|  | MB_Port#5PortTypeAutoChangeModeReportReply | B_Port#5PortTypeAutoChangeModeReportReply |  |  |  | ITC |  | W |  |  | NORMAL | 1 |  | TRUE | bar: Local Select L2 to Local Select L11
EVENT | Port#6PortTypeAutoChangeModeReport | MB_Port#6Block | W_Port#6Block | L_MB_LTM.B_LTM_H.Port#6PortTypeAutoChangeModeReport | TRUE | FALSE | ITC | FALSE | R |  |  | NORMAL | bar: Local Select L2 to Local Select L11
|  | MB_Port#6PortTypeAutoChangeModeReportReply | B_Port#6PortTypeAutoChangeModeReportReply |  |  |  | ITC |  | W |  |  | NORMAL | 1 |  | TRUE | bar: Local Select L2 to Local Select L11
EVENT | Port#7PortTypeAutoChangeModeReport | MB_Port#7Block | W_Port#7Block | L_MB_LTM.B_LTM_H.Port#7PortTypeAutoChangeModeReport | TRUE | FALSE | ITC | FALSE | R |  |  | NORMAL | bar: Local Select L2 to Local Select L11
|  | MB_Port#7PortTypeAutoChangeModeReportReply | B_Port#7PortTypeAutoChangeModeReportReply |  |  |  | ITC |  | W |  |  | NORMAL | 1 |  | TRUE | bar: Local Select L2 to Local Select L11
EVENT | Port#8PortTypeAutoChangeModeReport | MB_Port#8Block | W_Port#8Block | L_MB_LTM.B_LTM_H.Port#8PortTypeAutoChangeModeReport | TRUE | FALSE | ITC | FALSE | R |  |  | NORMAL | bar: Local Select L2 to Local Select L11
|  | MB_Port#8PortTypeAutoChangeModeReportReply | B_Port#8PortTypeAutoChangeModeReportReply |  |  |  | ITC |  | W |  |  | NORMAL | 1 |  | TRUE | bar: Local Select L2 to Local Select L11
EVENT | Port#9PortTypeAutoChangeModeReport | MB_Port#9Block | W_Port#9Block | L_MB_LTM.B_LTM_H.Port#9PortTypeAutoChangeModeReport | TRUE | FALSE | ITC | FALSE | R |  |  | NORMAL | bar: Local Select L2 to Local Select L11
|  | MB_Port#9PortTypeAutoChangeModeReportReply | B_Port#9PortTypeAutoChangeModeReportReply |  |  |  | ITC |  | W |  |  | NORMAL | 1 |  | TRUE | bar: Local Select L2 to Local Select L11
EVENT | Port#10PortTypeAutoChangeModeReport | MB_Port#10Block | W_Port#10Block | L_MB_LTM.B_LTM_H.Port#10PortTypeAutoChangeModeReport | TRUE | FALSE | ITC | FALSE | R |  |  | NORMAL | bar: Local Select L2 to Local Select L11
|  | MB_Port#10PortTypeAutoChangeModeReportReply | B_Port#10PortTypeAutoChangeModeReportReply |  |  |  | ITC |  | W |  |  | NORMAL | 1 |  | TRUE | bar: Local Select L2 to Local Select L11
COMMAND | Port#1PortTypeAutoChangeModeCommandReply | MB_Port#1Block | W_Port#1Block | L_MB_LTM.B_LTM_H.Port#1PortTypeAutoChangeModeCommandReply | TRUE | FALSE | ITC | FALSE | R |  |  | NORMAL | bar: Local Select L2 to Local Select L11
|  | MB_Port#1PortTypeAutoChangeModeCommand | B_Port#1PortTypeAutoChangeModeCommand |  |  |  | ITC |  | W |  |  | NORMAL | 0 |  | FALSE | bar: Local Select L2 to Local Select L11
COMMAND | Port#2PortTypeAutoChangeModeCommandReply | MB_Port#2Block | W_Port#2Block | L_MB_LTM.B_LTM_H.Port#2PortTypeAutoChangeModeCommandReply | TRUE | FALSE | ITC | FALSE | R |  |  | NORMAL | bar: Local Select L2 to Local Select L11
|  | MB_Port#2PortTypeAutoChangeModeCommand | B_Port#2PortTypeAutoChangeModeCommand |  |  |  | ITC |  | W |  |  | NORMAL | 0 |  | FALSE | bar: Local Select L2 to Local Select L11
COMMAND | Port#3PortTypeAutoChangeModeCommandReply | MB_Port#3Block | W_Port#3Block | L_MB_LTM.B_LTM_H.Port#3PortTypeAutoChangeModeCommandReply | TRUE | FALSE | ITC | FALSE | R |  |  | NORMAL | bar: Local Select L2 to Local Select L11
|  | MB_Port#3PortTypeAutoChangeModeCommand | B_Port#3PortTypeAutoChangeModeCommand |  |  |  | ITC |  | W |  |  | NORMAL | 0 |  | FALSE | bar: Local Select L2 to Local Select L11
COMMAND | Port#4PortTypeAutoChangeModeCommandReply | MB_Port#4Block | W_Port#4Block | L_MB_LTM.B_LTM_H.Port#4PortTypeAutoChangeModeCommandReply | TRUE | FALSE | ITC | FALSE | R |  |  | NORMAL | bar: Local Select L2 to Local Select L11
|  | MB_Port#4PortTypeAutoChangeModeCommand | B_Port#4PortTypeAutoChangeModeCommand |  |  |  | ITC |  | W |  |  | NORMAL | 0 |  | FALSE | bar: Local Select L2 to Local Select L11
COMMAND | Port#5PortTypeAutoChangeModeCommandReply | MB_Port#5Block | W_Port#5Block | L_MB_LTM.B_LTM_H.Port#5PortTypeAutoChangeModeCommandReply | TRUE | FALSE | ITC | FALSE | R |  |  | NORMAL | bar: Local Select L2 to Local Select L11
|  | MB_Port#5PortTypeAutoChangeModeCommand | B_Port#5PortTypeAutoChangeModeCommand |  |  |  | ITC |  | W |  |  | NORMAL | 0 |  | FALSE | bar: Local Select L2 to Local Select L11
COMMAND | Port#6PortTypeAutoChangeModeCommandReply | MB_Port#6Block | W_Port#6Block | L_MB_LTM.B_LTM_H.Port#6PortTypeAutoChangeModeCommandReply | TRUE | FALSE | ITC | FALSE | R |  |  | NORMAL | bar: Local Select L2 to Local Select L11
|  | MB_Port#6PortTypeAutoChangeModeCommand | B_Port#6PortTypeAutoChangeModeCommand |  |  |  | ITC |  | W |  |  | NORMAL | 0 |  | FALSE | bar: Local Select L2 to Local Select L11
COMMAND | Port#7PortTypeAutoChangeModeCommandReply | MB_Port#7Block | W_Port#7Block | L_MB_LTM.B_LTM_H.Port#7PortTypeAutoChangeModeCommandReply | TRUE | FALSE | ITC | FALSE | R |  |  | NORMAL | bar: Local Select L2 to Local Select L11
|  | MB_Port#7PortTypeAutoChangeModeCommand | B_Port#7PortTypeAutoChangeModeCommand |  |  |  | ITC |  | W |  |  | NORMAL | 0 |  | FALSE | bar: Local Select L2 to Local Select L11
COMMAND | Port#8PortTypeAutoChangeModeCommandReply | MB_Port#8Block | W_Port#8Block | L_MB_LTM.B_LTM_H.Port#8PortTypeAutoChangeModeCommandReply | TRUE | FALSE | ITC | FALSE | R |  |  | NORMAL | bar: Local Select L2 to Local Select L11
|  | MB_Port#8PortTypeAutoChangeModeCommand | B_Port#8PortTypeAutoChangeModeCommand |  |  |  | ITC |  | W |  |  | NORMAL | 0 |  | FALSE | bar: Local Select L2 to Local Select L11
COMMAND | Port#9PortTypeAutoChangeModeCommandReply | MB_Port#9Block | W_Port#9Block | L_MB_LTM.B_LTM_H.Port#9PortTypeAutoChangeModeCommandReply | TRUE | FALSE | ITC | FALSE | R |  |  | NORMAL | bar: Local Select L2 to Local Select L11
|  | MB_Port#9PortTypeAutoChangeModeCommand | B_Port#9PortTypeAutoChangeModeCommand |  |  |  | ITC |  | W |  |  | NORMAL | 0 |  | FALSE | bar: Local Select L2 to Local Select L11
COMMAND | Port#10PortTypeAutoChangeModeCommandReply | MB_Port#10Block | W_Port#10Block | L_MB_LTM.B_LTM_H.Port#10PortTypeAutoChangeModeCommandReply | TRUE | FALSE | ITC | FALSE | R |  |  | NORMAL | bar: Local Select L2 to Local Select L11
|  | MB_Port#10PortTypeAutoChangeModeCommand | B_Port#10PortTypeAutoChangeModeCommand |  |  |  | ITC |  | W |  |  | NORMAL | 0 |  | FALSE | bar: Local Select L2 to Local Select L11
EVENT | Port#1PortCassetteTypeChangeReport | MB_Port#1Block | W_Port#1Block | L_MB_LTM.B_LTM_H.Port#1PortCassetteTypeChangeReport | TRUE | FALSE | ITC | FALSE | R |  |  | NORMAL | bar: Local Select L2 to Local Select L11
|  | MB_Port#1PortCassetteTypeChangeReportReply | B_Port#1PortCassetteTypeChangeReportReply |  |  |  | ITC |  | W |  |  | NORMAL | 1 |  | TRUE | bar: Local Select L2 to Local Select L11
EVENT | Port#2PortCassetteTypeChangeReport | MB_Port#2Block | W_Port#2Block | L_MB_LTM.B_LTM_H.Port#2PortCassetteTypeChangeReport | TRUE | FALSE | ITC | FALSE | R |  |  | NORMAL | bar: Local Select L2 to Local Select L11
|  | MB_Port#2PortCassetteTypeChangeReportReply | B_Port#2PortCassetteTypeChangeReportReply |  |  |  | ITC |  | W |  |  | NORMAL | 1 |  | TRUE | bar: Local Select L2 to Local Select L11
EVENT | Port#3PortCassetteTypeChangeReport | MB_Port#3Block | W_Port#3Block | L_MB_LTM.B_LTM_H.Port#3PortCassetteTypeChangeReport | TRUE | FALSE | ITC | FALSE | R |  |  | NORMAL | bar: Local Select L2 to Local Select L11
|  | MB_Port#3PortCassetteTypeChangeReportReply | B_Port#3PortCassetteTypeChangeReportReply |  |  |  | ITC |  | W |  |  | NORMAL | 1 |  | TRUE | bar: Local Select L2 to Local Select L11
EVENT | Port#4PortCassetteTypeChangeReport | MB_Port#4Block | W_Port#4Block | L_MB_LTM.B_LTM_H.Port#4PortCassetteTypeChangeReport | TRUE | FALSE | ITC | FALSE | R |  |  | NORMAL | bar: Local Select L2 to Local Select L11
|  | MB_Port#4PortCassetteTypeChangeReportReply | B_Port#4PortCassetteTypeChangeReportReply |  |  |  | ITC |  | W |  |  | NORMAL | 1 |  | TRUE | bar: Local Select L2 to Local Select L11
EVENT | Port#5PortCassetteTypeChangeReport | MB_Port#5Block | W_Port#5Block | L_MB_LTM.B_LTM_H.Port#5PortCassetteTypeChangeReport | TRUE | FALSE | ITC | FALSE | R |  |  | NORMAL | bar: Local Select L2 to Local Select L11
|  | MB_Port#5PortCassetteTypeChangeReportReply | B_Port#5PortCassetteTypeChangeReportReply |  |  |  | ITC |  | W |  |  | NORMAL | 1 |  | TRUE | bar: Local Select L2 to Local Select L11
EVENT | Port#6PortCassetteTypeChangeReport | MB_Port#6Block | W_Port#6Block | L_MB_LTM.B_LTM_H.Port#6PortCassetteTypeChangeReport | TRUE | FALSE | ITC | FALSE | R |  |  | NORMAL | bar: Local Select L2 to Local Select L11
|  | MB_Port#6PortCassetteTypeChangeReportReply | B_Port#6PortCassetteTypeChangeReportReply |  |  |  | ITC |  | W |  |  | NORMAL | 1 |  | TRUE | bar: Local Select L2 to Local Select L11
EVENT | Port#7PortCassetteTypeChangeReport | MB_Port#7Block | W_Port#7Block | L_MB_LTM.B_LTM_H.Port#7PortCassetteTypeChangeReport | TRUE | FALSE | ITC | FALSE | R |  |  | NORMAL | bar: Local Select L2 to Local Select L11
|  | MB_Port#7PortCassetteTypeChangeReportReply | B_Port#7PortCassetteTypeChangeReportReply |  |  |  | ITC |  | W |  |  | NORMAL | 1 |  | TRUE | bar: Local Select L2 to Local Select L11
EVENT | Port#8PortCassetteTypeChangeReport | MB_Port#8Block | W_Port#8Block | L_MB_LTM.B_LTM_H.Port#8PortCassetteTypeChangeReport | TRUE | FALSE | ITC | FALSE | R |  |  | NORMAL | bar: Local Select L2 to Local Select L11
|  | MB_Port#8PortCassetteTypeChangeReportReply | B_Port#8PortCassetteTypeChangeReportReply |  |  |  | ITC |  | W |  |  | NORMAL | 1 |  | TRUE | bar: Local Select L2 to Local Select L11
EVENT | Port#9PortCassetteTypeChangeReport | MB_Port#9Block | W_Port#9Block | L_MB_LTM.B_LTM_H.Port#9PortCassetteTypeChangeReport | TRUE | FALSE | ITC | FALSE | R |  |  | NORMAL | bar: Local Select L2 to Local Select L11
|  | MB_Port#9PortCassetteTypeChangeReportReply | B_Port#9PortCassetteTypeChangeReportReply |  |  |  | ITC |  | W |  |  | NORMAL | 1 |  | TRUE | bar: Local Select L2 to Local Select L11
EVENT | Port#10PortCassetteTypeChangeReport | MB_Port#10Block | W_Port#10Block | L_MB_LTM.B_LTM_H.Port#10PortCassetteTypeChangeReport | TRUE | FALSE | ITC | FALSE | R |  |  | NORMAL | bar: Local Select L2 to Local Select L11
|  | MB_Port#10PortCassetteTypeChangeReportReply | B_Port#10PortCassetteTypeChangeReportReply |  |  |  | ITC |  | W |  |  | NORMAL | 1 |  | TRUE | bar: Local Select L2 to Local Select L11
COMMAND | Port#1PortCassetteTypeChangeCommandReply | MB_Port#1Block | W_Port#1Block | L_MB_LTM.B_LTM_H.Port#1PortCassetteTypeChangeCommandReply | TRUE | FALSE | ITC | FALSE | R |  |  | NORMAL | bar: Local Select L2 to Local Select L11
|  | MB_Port#1PortCassetteTypeChangeCommand | B_Port#1PortCassetteTypeChangeCommand |  |  |  | ITC |  | W |  |  | NORMAL | 0 |  | FALSE | bar: Local Select L2 to Local Select L11
COMMAND | Port#2PortCassetteTypeChangeCommandReply | MB_Port#2Block | W_Port#2Block | L_MB_LTM.B_LTM_H.Port#2PortCassetteTypeChangeCommandReply | TRUE | FALSE | ITC | FALSE | R |  |  | NORMAL | bar: Local Select L2 to Local Select L11
|  | MB_Port#2PortCassetteTypeChangeCommand | B_Port#2PortCassetteTypeChangeCommand |  |  |  | ITC |  | W |  |  | NORMAL | 0 |  | FALSE | bar: Local Select L2 to Local Select L11
COMMAND | Port#3PortCassetteTypeChangeCommandReply | MB_Port#3Block | W_Port#3Block | L_MB_LTM.B_LTM_H.Port#3PortCassetteTypeChangeCommandReply | TRUE | FALSE | ITC | FALSE | R |  |  | NORMAL | bar: Local Select L2 to Local Select L11
|  | MB_Port#3PortCassetteTypeChangeCommand | B_Port#3PortCassetteTypeChangeCommand |  |  |  | ITC |  | W |  |  | NORMAL | 0 |  | FALSE | bar: Local Select L2 to Local Select L11
COMMAND | Port#4PortCassetteTypeChangeCommandReply | MB_Port#4Block | W_Port#4Block | L_MB_LTM.B_LTM_H.Port#4PortCassetteTypeChangeCommandReply | TRUE | FALSE | ITC | FALSE | R |  |  | NORMAL | bar: Local Select L2 to Local Select L11
|  | MB_Port#4PortCassetteTypeChangeCommand | B_Port#4PortCassetteTypeChangeCommand |  |  |  | ITC |  | W |  |  | NORMAL | 0 |  | FALSE | bar: Local Select L2 to Local Select L11
COMMAND | Port#5PortCassetteTypeChangeCommandReply | MB_Port#5Block | W_Port#5Block | L_MB_LTM.B_LTM_H.Port#5PortCassetteTypeChangeCommandReply | TRUE | FALSE | ITC | FALSE | R |  |  | NORMAL | bar: Local Select L2 to Local Select L11
|  | MB_Port#5PortCassetteTypeChangeCommand | B_Port#5PortCassetteTypeChangeCommand |  |  |  | ITC |  | W |  |  | NORMAL | 0 |  | FALSE | bar: Local Select L2 to Local Select L11
COMMAND | Port#6PortCassetteTypeChangeCommandReply | MB_Port#6Block | W_Port#6Block | L_MB_LTM.B_LTM_H.Port#6PortCassetteTypeChangeCommandReply | TRUE | FALSE | ITC | FALSE | R |  |  | NORMAL | bar: Local Select L2 to Local Select L11
|  | MB_Port#6PortCassetteTypeChangeCommand | B_Port#6PortCassetteTypeChangeCommand |  |  |  | ITC |  | W |  |  | NORMAL | 0 |  | FALSE | bar: Local Select L2 to Local Select L11
COMMAND | Port#7PortCassetteTypeChangeCommandReply | MB_Port#7Block | W_Port#7Block | L_MB_LTM.B_LTM_H.Port#7PortCassetteTypeChangeCommandReply | TRUE | FALSE | ITC | FALSE | R |  |  | NORMAL | bar: Local Select L2 to Local Select L11
|  | MB_Port#7PortCassetteTypeChangeCommand | B_Port#7PortCassetteTypeChangeCommand |  |  |  | ITC |  | W |  |  | NORMAL | 0 |  | FALSE | bar: Local Select L2 to Local Select L11
COMMAND | Port#8PortCassetteTypeChangeCommandReply | MB_Port#8Block | W_Port#8Block | L_MB_LTM.B_LTM_H.Port#8PortCassetteTypeChangeCommandReply | TRUE | FALSE | ITC | FALSE | R |  |  | NORMAL | bar: Local Select L2 to Local Select L11
|  | MB_Port#8PortCassetteTypeChangeCommand | B_Port#8PortCassetteTypeChangeCommand |  |  |  | ITC |  | W |  |  | NORMAL | 0 |  | FALSE | bar: Local Select L2 to Local Select L11
COMMAND | Port#9PortCassetteTypeChangeCommandReply | MB_Port#9Block | W_Port#9Block | L_MB_LTM.B_LTM_H.Port#9PortCassetteTypeChangeCommandReply | TRUE | FALSE | ITC | FALSE | R |  |  | NORMAL | bar: Local Select L2 to Local Select L11
|  | MB_Port#9PortCassetteTypeChangeCommand | B_Port#9PortCassetteTypeChangeCommand |  |  |  | ITC |  | W |  |  | NORMAL | 0 |  | FALSE | bar: Local Select L2 to Local Select L11
COMMAND | Port#10PortCassetteTypeChangeCommandReply | MB_Port#10Block | W_Port#10Block | L_MB_LTM.B_LTM_H.Port#10PortCassetteTypeChangeCommandReply | TRUE | FALSE | ITC | FALSE | R |  |  | NORMAL | bar: Local Select L2 to Local Select L11
|  | MB_Port#10PortCassetteTypeChangeCommand | B_Port#10PortCassetteTypeChangeCommand |  |  |  | ITC |  | W |  |  | NORMAL | 0 |  | FALSE | bar: Local Select L2 to Local Select L11
EVENT | Port#1PortCassetteSizeChangeReport | MB_Port#1Block | W_Port#1Block | L_MB_LTM.B_LTM_H.Port#1PortCassetteSizeChangeReport | TRUE | FALSE | ITC | FALSE | R |  |  | NORMAL | bar: Local Select L2 to Local Select L11
|  | MB_Port#1PortCassetteSizeChangeReportReply | B_Port#1PortCassetteSizeChangeReportReply |  |  |  | ITC |  | W |  |  | NORMAL | 1 |  | TRUE | bar: Local Select L2 to Local Select L11
EVENT | Port#2PortCassetteSizeChangeReport | MB_Port#2Block | W_Port#2Block | L_MB_LTM.B_LTM_H.Port#2PortCassetteSizeChangeReport | TRUE | FALSE | ITC | FALSE | R |  |  | NORMAL | bar: Local Select L2 to Local Select L11
|  | MB_Port#2PortCassetteSizeChangeReportReply | B_Port#2PortCassetteSizeChangeReportReply |  |  |  | ITC |  | W |  |  | NORMAL | 1 |  | TRUE | bar: Local Select L2 to Local Select L11
EVENT | Port#3PortCassetteSizeChangeReport | MB_Port#3Block | W_Port#3Block | L_MB_LTM.B_LTM_H.Port#3PortCassetteSizeChangeReport | TRUE | FALSE | ITC | FALSE | R |  |  | NORMAL | bar: Local Select L2 to Local Select L11
|  | MB_Port#3PortCassetteSizeChangeReportReply | B_Port#3PortCassetteSizeChangeReportReply |  |  |  | ITC |  | W |  |  | NORMAL | 1 |  | TRUE | bar: Local Select L2 to Local Select L11
EVENT | Port#4PortCassetteSizeChangeReport | MB_Port#4Block | W_Port#4Block | L_MB_LTM.B_LTM_H.Port#4PortCassetteSizeChangeReport | TRUE | FALSE | ITC | FALSE | R |  |  | NORMAL | bar: Local Select L2 to Local Select L11
|  | MB_Port#4PortCassetteSizeChangeReportReply | B_Port#4PortCassetteSizeChangeReportReply |  |  |  | ITC |  | W |  |  | NORMAL | 1 |  | TRUE | bar: Local Select L2 to Local Select L11
EVENT | Port#5PortCassetteSizeChangeReport | MB_Port#5Block | W_Port#5Block | L_MB_LTM.B_LTM_H.Port#5PortCassetteSizeChangeReport | TRUE | FALSE | ITC | FALSE | R |  |  | NORMAL | bar: Local Select L2 to Local Select L11
|  | MB_Port#5PortCassetteSizeChangeReportReply | B_Port#5PortCassetteSizeChangeReportReply |  |  |  | ITC |  | W |  |  | NORMAL | 1 |  | TRUE | bar: Local Select L2 to Local Select L11
EVENT | Port#6PortCassetteSizeChangeReport | MB_Port#6Block | W_Port#6Block | L_MB_LTM.B_LTM_H.Port#6PortCassetteSizeChangeReport | TRUE | FALSE | ITC | FALSE | R |  |  | NORMAL | bar: Local Select L2 to Local Select L11
|  | MB_Port#6PortCassetteSizeChangeReportReply | B_Port#6PortCassetteSizeChangeReportReply |  |  |  | ITC |  | W |  |  | NORMAL | 1 |  | TRUE | bar: Local Select L2 to Local Select L11
EVENT | Port#7PortCassetteSizeChangeReport | MB_Port#7Block | W_Port#7Block | L_MB_LTM.B_LTM_H.Port#7PortCassetteSizeChangeReport | TRUE | FALSE | ITC | FALSE | R |  |  | NORMAL | bar: Local Select L2 to Local Select L11
|  | MB_Port#7PortCassetteSizeChangeReportReply | B_Port#7PortCassetteSizeChangeReportReply |  |  |  | ITC |  | W |  |  | NORMAL | 1 |  | TRUE | bar: Local Select L2 to Local Select L11
EVENT | Port#8PortCassetteSizeChangeReport | MB_Port#8Block | W_Port#8Block | L_MB_LTM.B_LTM_H.Port#8PortCassetteSizeChangeReport | TRUE | FALSE | ITC | FALSE | R |  |  | NORMAL | bar: Local Select L2 to Local Select L11
|  | MB_Port#8PortCassetteSizeChangeReportReply | B_Port#8PortCassetteSizeChangeReportReply |  |  |  | ITC |  | W |  |  | NORMAL | 1 |  | TRUE | bar: Local Select L2 to Local Select L11
EVENT | Port#9PortCassetteSizeChangeReport | MB_Port#9Block | W_Port#9Block | L_MB_LTM.B_LTM_H.Port#9PortCassetteSizeChangeReport | TRUE | FALSE | ITC | FALSE | R |  |  | NORMAL | bar: Local Select L2 to Local Select L11
|  | MB_Port#9PortCassetteSizeChangeReportReply | B_Port#9PortCassetteSizeChangeReportReply |  |  |  | ITC |  | W |  |  | NORMAL | 1 |  | TRUE | bar: Local Select L2 to Local Select L11
EVENT | Port#10PortCassetteSizeChangeReport | MB_Port#10Block | W_Port#10Block | L_MB_LTM.B_LTM_H.Port#10PortCassetteSizeChangeReport | TRUE | FALSE | ITC | FALSE | R |  |  | NORMAL | bar: Local Select L2 to Local Select L11
|  | MB_Port#10PortCassetteSizeChangeReportReply | B_Port#10PortCassetteSizeChangeReportReply |  |  |  | ITC |  | W |  |  | NORMAL | 1 |  | TRUE | bar: Local Select L2 to Local Select L11
EVENT | Port#1CassetteStatusChangeReport | MB_Port#1PortStatusBlock | W_Port#1PortStatusBlock | L_MB_LTM.B_LTM_H.Port#1CassetteStatusChangeReport | TRUE | FALSE | ITC | FALSE | R |  |  | NORMAL | bar: Local Select L2 to Local Select L11
|  | MB_Port#1CassetteStatusChangeReportReply | B_Port#1CassetteStatusChangeReportReply |  |  |  | ITC |  | W |  |  | NORMAL | 1 |  | TRUE | bar: Local Select L2 to Local Select L11
EVENT | Port#2CassetteStatusChangeReport | MB_Port#2PortStatusBlock | W_Port#2PortStatusBlock | L_MB_LTM.B_LTM_H.Port#2CassetteStatusChangeReport | TRUE | FALSE | ITC | FALSE | R |  |  | NORMAL | bar: Local Select L2 to Local Select L11
|  | MB_Port#2CassetteStatusChangeReportReply | B_Port#2CassetteStatusChangeReportReply |  |  |  | ITC |  | W |  |  | NORMAL | 1 |  | TRUE | bar: Local Select L2 to Local Select L11
EVENT | Port#3CassetteStatusChangeReport | MB_Port#3PortStatusBlock | W_Port#3PortStatusBlock | L_MB_LTM.B_LTM_H.Port#3CassetteStatusChangeReport | TRUE | FALSE | ITC | FALSE | R |  |  | NORMAL | bar: Local Select L2 to Local Select L11
|  | MB_Port#3CassetteStatusChangeReportReply | B_Port#3CassetteStatusChangeReportReply |  |  |  | ITC |  | W |  |  | NORMAL | 1 |  | TRUE | bar: Local Select L2 to Local Select L11
EVENT | Port#4CassetteStatusChangeReport | MB_Port#4PortStatusBlock | W_Port#4PortStatusBlock | L_MB_LTM.B_LTM_H.Port#4CassetteStatusChangeReport | TRUE | FALSE | ITC | FALSE | R |  |  | NORMAL | bar: Local Select L2 to Local Select L11
|  | MB_Port#4CassetteStatusChangeReportReply | B_Port#4CassetteStatusChangeReportReply |  |  |  | ITC |  | W |  |  | NORMAL | 1 |  | TRUE | bar: Local Select L2 to Local Select L11
EVENT | Port#5CassetteStatusChangeReport | MB_Port#5PortStatusBlock | W_Port#5PortStatusBlock | L_MB_LTM.B_LTM_H.Port#5CassetteStatusChangeReport | TRUE | FALSE | ITC | FALSE | R |  |  | NORMAL | bar: Local Select L2 to Local Select L11
|  | MB_Port#5CassetteStatusChangeReportReply | B_Port#5CassetteStatusChangeReportReply |  |  |  | ITC |  | W |  |  | NORMAL | 1 |  | TRUE | bar: Local Select L2 to Local Select L11
EVENT | Port#6CassetteStatusChangeReport | MB_Port#6PortStatusBlock | W_Port#6PortStatusBlock | L_MB_LTM.B_LTM_H.Port#6CassetteStatusChangeReport | TRUE | FALSE | ITC | FALSE | R |  |  | NORMAL | bar: Local Select L2 to Local Select L11
|  | MB_Port#6CassetteStatusChangeReportReply | B_Port#6CassetteStatusChangeReportReply |  |  |  | ITC |  | W |  |  | NORMAL | 1 |  | TRUE | bar: Local Select L2 to Local Select L11
EVENT | Port#7CassetteStatusChangeReport | MB_Port#7PortStatusBlock | W_Port#7PortStatusBlock | L_MB_LTM.B_LTM_H.Port#7CassetteStatusChangeReport | TRUE | FALSE | ITC | FALSE | R |  |  | NORMAL | bar: Local Select L2 to Local Select L11
|  | MB_Port#7CassetteStatusChangeReportReply | B_Port#7CassetteStatusChangeReportReply |  |  |  | ITC |  | W |  |  | NORMAL | 1 |  | TRUE | bar: Local Select L2 to Local Select L11
EVENT | Port#8CassetteStatusChangeReport | MB_Port#8PortStatusBlock | W_Port#8PortStatusBlock | L_MB_LTM.B_LTM_H.Port#8CassetteStatusChangeReport | TRUE | FALSE | ITC | FALSE | R |  |  | NORMAL | bar: Local Select L2 to Local Select L11
|  | MB_Port#8CassetteStatusChangeReportReply | B_Port#8CassetteStatusChangeReportReply |  |  |  | ITC |  | W |  |  | NORMAL | 1 |  | TRUE | bar: Local Select L2 to Local Select L11
EVENT | Port#9CassetteStatusChangeReport | MB_Port#9PortStatusBlock | W_Port#9PortStatusBlock | L_MB_LTM.B_LTM_H.Port#9CassetteStatusChangeReport | TRUE | FALSE | ITC | FALSE | R |  |  | NORMAL | bar: Local Select L2 to Local Select L11
|  | MB_Port#9CassetteStatusChangeReportReply | B_Port#9CassetteStatusChangeReportReply |  |  |  | ITC |  | W |  |  | NORMAL | 1 |  | TRUE | bar: Local Select L2 to Local Select L11
EVENT | Port#10CassetteStatusChangeReport | MB_Port#10PortStatusBlock | W_Port#10PortStatusBlock | L_MB_LTM.B_LTM_H.Port#10CassetteStatusChangeReport | TRUE | FALSE | ITC | FALSE | R |  |  | NORMAL | bar: Local Select L2 to Local Select L11
|  | MB_Port#10CassetteStatusChangeReportReply | B_Port#10CassetteStatusChangeReportReply |  |  |  | ITC |  | W |  |  | NORMAL | 1 |  | TRUE | bar: Local Select L2 to Local Select L11
COMMAND | Port#1CassetteControlCommandReply | MB_Port#1PortStatusBlock | W_Port#1PortStatusBlock | L_MB_LTM.B_LTM_H.Port#1CassetteControlCommandReply | TRUE | FALSE | ITC | FALSE | R |  |  | NORMAL | bar: Local Select L2 to Local Select L11
|  | MB_Port#1CassetteControlCommand | B_Port#1CassetteControlCommand |  |  |  | ITC |  | W |  |  | NORMAL | 0 |  | FALSE | bar: Local Select L2 to Local Select L11
COMMAND | Port#2CassetteControlCommandReply | MB_Port#2PortStatusBlock | W_Port#2PortStatusBlock | L_MB_LTM.B_LTM_H.Port#2CassetteControlCommandReply | TRUE | FALSE | ITC | FALSE | R |  |  | NORMAL | bar: Local Select L2 to Local Select L11
|  | MB_Port#2CassetteControlCommand | B_Port#2CassetteControlCommand |  |  |  | ITC |  | W |  |  | NORMAL | 0 |  | FALSE | bar: Local Select L2 to Local Select L11
COMMAND | Port#3CassetteControlCommandReply | MB_Port#3PortStatusBlock | W_Port#3PortStatusBlock | L_MB_LTM.B_LTM_H.Port#3CassetteControlCommandReply | TRUE | FALSE | ITC | FALSE | R |  |  | NORMAL | bar: Local Select L2 to Local Select L11
|  | MB_Port#3CassetteControlCommand | B_Port#3CassetteControlCommand |  |  |  | ITC |  | W |  |  | NORMAL | 0 |  | FALSE | bar: Local Select L2 to Local Select L11
COMMAND | Port#4CassetteControlCommandReply | MB_Port#4PortStatusBlock | W_Port#4PortStatusBlock | L_MB_LTM.B_LTM_H.Port#4CassetteControlCommandReply | TRUE | FALSE | ITC | FALSE | R |  |  | NORMAL | bar: Local Select L2 to Local Select L11
|  | MB_Port#4CassetteControlCommand | B_Port#4CassetteControlCommand |  |  |  | ITC |  | W |  |  | NORMAL | 0 |  | FALSE | bar: Local Select L2 to Local Select L11
COMMAND | Port#5CassetteControlCommandReply | MB_Port#5PortStatusBlock | W_Port#5PortStatusBlock | L_MB_LTM.B_LTM_H.Port#5CassetteControlCommandReply | TRUE | FALSE | ITC | FALSE | R |  |  | NORMAL | bar: Local Select L2 to Local Select L11
|  | MB_Port#5CassetteControlCommand | B_Port#5CassetteControlCommand |  |  |  | ITC |  | W |  |  | NORMAL | 0 |  | FALSE | bar: Local Select L2 to Local Select L11
COMMAND | Port#6CassetteControlCommandReply | MB_Port#6PortStatusBlock | W_Port#6PortStatusBlock | L_MB_LTM.B_LTM_H.Port#6CassetteControlCommandReply | TRUE | FALSE | ITC | FALSE | R |  |  | NORMAL | bar: Local Select L2 to Local Select L11
|  | MB_Port#6CassetteControlCommand | B_Port#6CassetteControlCommand |  |  |  | ITC |  | W |  |  | NORMAL | 0 |  | FALSE | bar: Local Select L2 to Local Select L11
COMMAND | Port#7CassetteControlCommandReply | MB_Port#7PortStatusBlock | W_Port#7PortStatusBlock | L_MB_LTM.B_LTM_H.Port#7CassetteControlCommandReply | TRUE | FALSE | ITC | FALSE | R |  |  | NORMAL | bar: Local Select L2 to Local Select L11
|  | MB_Port#7CassetteControlCommand | B_Port#7CassetteControlCommand |  |  |  | ITC |  | W |  |  | NORMAL | 0 |  | FALSE | bar: Local Select L2 to Local Select L11
COMMAND | Port#8CassetteControlCommandReply | MB_Port#8PortStatusBlock | W_Port#8PortStatusBlock | L_MB_LTM.B_LTM_H.Port#8CassetteControlCommandReply | TRUE | FALSE | ITC | FALSE | R |  |  | NORMAL | bar: Local Select L2 to Local Select L11
|  | MB_Port#8CassetteControlCommand | B_Port#8CassetteControlCommand |  |  |  | ITC |  | W |  |  | NORMAL | 0 |  | FALSE | bar: Local Select L2 to Local Select L11
COMMAND | Port#9CassetteControlCommandReply | MB_Port#9PortStatusBlock | W_Port#9PortStatusBlock | L_MB_LTM.B_LTM_H.Port#9CassetteControlCommandReply | TRUE | FALSE | ITC | FALSE | R |  |  | NORMAL | bar: Local Select L2 to Local Select L11
|  | MB_Port#9CassetteControlCommand | B_Port#9CassetteControlCommand |  |  |  | ITC |  | W |  |  | NORMAL | 0 |  | FALSE | bar: Local Select L2 to Local Select L11
COMMAND | Port#10CassetteControlCommandReply | MB_Port#10PortStatusBlock | W_Port#10PortStatusBlock | L_MB_LTM.B_LTM_H.Port#10CassetteControlCommandReply | TRUE | FALSE | ITC | FALSE | R |  |  | NORMAL | bar: Local Select L2 to Local Select L11
|  | MB_Port#10CassetteControlCommand | B_Port#10CassetteControlCommand |  |  |  | ITC |  | W |  |  | NORMAL | 0 |  | FALSE | bar: Local Select L2 to Local Select L11
EVENT | Port#1EmptyChangeReport | MB_Port#1PortStatusBlock | W_Port#1PortStatusBlock | L_MB_LTM.B_LTM_H.Port#1EmptyChangeReport | TRUE | FALSE | ITC | FALSE | R |  |  | NORMAL | bar: Local Select L2 to Local Select L11
|  | MB_Port#1EmptyChangeReportReply | B_Port#1EmptyChangeReportReply |  |  |  | ITC |  | W |  |  | NORMAL | 1 |  | TRUE | bar: Local Select L2 to Local Select L11
EVENT | Port#2EmptyChangeReport | MB_Port#2PortStatusBlock | W_Port#2PortStatusBlock | L_MB_LTM.B_LTM_H.Port#2EmptyChangeReport | TRUE | FALSE | ITC | FALSE | R |  |  | NORMAL | bar: Local Select L2 to Local Select L11
|  | MB_Port#2EmptyChangeReportReply | B_Port#2EmptyChangeReportReply |  |  |  | ITC |  | W |  |  | NORMAL | 1 |  | TRUE | bar: Local Select L2 to Local Select L11
EVENT | Port#3EmptyChangeReport | MB_Port#3PortStatusBlock | W_Port#3PortStatusBlock | L_MB_LTM.B_LTM_H.Port#3EmptyChangeReport | TRUE | FALSE | ITC | FALSE | R |  |  | NORMAL | bar: Local Select L2 to Local Select L11
|  | MB_Port#3EmptyChangeReportReply | B_Port#3EmptyChangeReportReply |  |  |  | ITC |  | W |  |  | NORMAL | 1 |  | TRUE | bar: Local Select L2 to Local Select L11
EVENT | Port#4EmptyChangeReport | MB_Port#4PortStatusBlock | W_Port#4PortStatusBlock | L_MB_LTM.B_LTM_H.Port#4EmptyChangeReport | TRUE | FALSE | ITC | FALSE | R |  |  | NORMAL | bar: Local Select L2 to Local Select L11
|  | MB_Port#4EmptyChangeReportReply | B_Port#4EmptyChangeReportReply |  |  |  | ITC |  | W |  |  | NORMAL | 1 |  | TRUE | bar: Local Select L2 to Local Select L11
EVENT | Port#5EmptyChangeReport | MB_Port#5PortStatusBlock | W_Port#5PortStatusBlock | L_MB_LTM.B_LTM_H.Port#5EmptyChangeReport | TRUE | FALSE | ITC | FALSE | R |  |  | NORMAL | bar: Local Select L2 to Local Select L11
|  | MB_Port#5EmptyChangeReportReply | B_Port#5EmptyChangeReportReply |  |  |  | ITC |  | W |  |  | NORMAL | 1 |  | TRUE | bar: Local Select L2 to Local Select L11
EVENT | Port#6EmptyChangeReport | MB_Port#6PortStatusBlock | W_Port#6PortStatusBlock | L_MB_LTM.B_LTM_H.Port#6EmptyChangeReport | TRUE | FALSE | ITC | FALSE | R |  |  | NORMAL | bar: Local Select L2 to Local Select L11
|  | MB_Port#6EmptyChangeReportReply | B_Port#6EmptyChangeReportReply |  |  |  | ITC |  | W |  |  | NORMAL | 1 |  | TRUE | bar: Local Select L2 to Local Select L11
EVENT | Port#7EmptyChangeReport | MB_Port#7PortStatusBlock | W_Port#7PortStatusBlock | L_MB_LTM.B_LTM_H.Port#7EmptyChangeReport | TRUE | FALSE | ITC | FALSE | R |  |  | NORMAL | bar: Local Select L2 to Local Select L11
|  | MB_Port#7EmptyChangeReportReply | B_Port#7EmptyChangeReportReply |  |  |  | ITC |  | W |  |  | NORMAL | 1 |  | TRUE | bar: Local Select L2 to Local Select L11
EVENT | Port#8EmptyChangeReport | MB_Port#8PortStatusBlock | W_Port#8PortStatusBlock | L_MB_LTM.B_LTM_H.Port#8EmptyChangeReport | TRUE | FALSE | ITC | FALSE | R |  |  | NORMAL | bar: Local Select L2 to Local Select L11
|  | MB_Port#8EmptyChangeReportReply | B_Port#8EmptyChangeReportReply |  |  |  | ITC |  | W |  |  | NORMAL | 1 |  | TRUE | bar: Local Select L2 to Local Select L11
EVENT | Port#9EmptyChangeReport | MB_Port#9PortStatusBlock | W_Port#9PortStatusBlock | L_MB_LTM.B_LTM_H.Port#9EmptyChangeReport | TRUE | FALSE | ITC | FALSE | R |  |  | NORMAL | bar: Local Select L2 to Local Select L11
|  | MB_Port#9EmptyChangeReportReply | B_Port#9EmptyChangeReportReply |  |  |  | ITC |  | W |  |  | NORMAL | 1 |  | TRUE | bar: Local Select L2 to Local Select L11
EVENT | Port#10EmptyChangeReport | MB_Port#10PortStatusBlock | W_Port#10PortStatusBlock | L_MB_LTM.B_LTM_H.Port#10EmptyChangeReport | TRUE | FALSE | ITC | FALSE | R |  |  | NORMAL | bar: Local Select L2 to Local Select L11
|  | MB_Port#10EmptyChangeReportReply | B_Port#10EmptyChangeReportReply |  |  |  | ITC |  | W |  |  | NORMAL | 1 |  | TRUE | bar: Local Select L2 to Local Select L11
EVENT | Port#1LoadReadyChangeReport | MB_Port#1PortStatusBlock | W_Port#1PortStatusBlock | L_MB_LTM.B_LTM_H.Port#1LoadReadyChangeReport | TRUE | FALSE | ITC | FALSE | R |  |  | NORMAL | bar: Local Select L2 to Local Select L11
|  | MB_Port#1LoadReadyChangeReportReply | B_Port#1LoadReadyChangeReportReply |  |  |  | ITC |  | W |  |  | NORMAL | 1 |  | TRUE | bar: Local Select L2 to Local Select L11
EVENT | Port#2LoadReadyChangeReport | MB_Port#2PortStatusBlock | W_Port#2PortStatusBlock | L_MB_LTM.B_LTM_H.Port#2LoadReadyChangeReport | TRUE | FALSE | ITC | FALSE | R |  |  | NORMAL | bar: Local Select L2 to Local Select L11
|  | MB_Port#2LoadReadyChangeReportReply | B_Port#2LoadReadyChangeReportReply |  |  |  | ITC |  | W |  |  | NORMAL | 1 |  | TRUE | bar: Local Select L2 to Local Select L11
EVENT | Port#3LoadReadyChangeReport | MB_Port#3PortStatusBlock | W_Port#3PortStatusBlock | L_MB_LTM.B_LTM_H.Port#3LoadReadyChangeReport | TRUE | FALSE | ITC | FALSE | R |  |  | NORMAL | bar: Local Select L2 to Local Select L11
|  | MB_Port#3LoadReadyChangeReportReply | B_Port#3LoadReadyChangeReportReply |  |  |  | ITC |  | W |  |  | NORMAL | 1 |  | TRUE | bar: Local Select L2 to Local Select L11
EVENT | Port#4LoadReadyChangeReport | MB_Port#4PortStatusBlock | W_Port#4PortStatusBlock | L_MB_LTM.B_LTM_H.Port#4LoadReadyChangeReport | TRUE | FALSE | ITC | FALSE | R |  |  | NORMAL | bar: Local Select L2 to Local Select L11
|  | MB_Port#4LoadReadyChangeReportReply | B_Port#4LoadReadyChangeReportReply |  |  |  | ITC |  | W |  |  | NORMAL | 1 |  | TRUE | bar: Local Select L2 to Local Select L11
EVENT | Port#5LoadReadyChangeReport | MB_Port#5PortStatusBlock | W_Port#5PortStatusBlock | L_MB_LTM.B_LTM_H.Port#5LoadReadyChangeReport | TRUE | FALSE | ITC | FALSE | R |  |  | NORMAL | bar: Local Select L2 to Local Select L11
|  | MB_Port#5LoadReadyChangeReportReply | B_Port#5LoadReadyChangeReportReply |  |  |  | ITC |  | W |  |  | NORMAL | 1 |  | TRUE | bar: Local Select L2 to Local Select L11
EVENT | Port#6LoadReadyChangeReport | MB_Port#6PortStatusBlock | W_Port#6PortStatusBlock | L_MB_LTM.B_LTM_H.Port#6LoadReadyChangeReport | TRUE | FALSE | ITC | FALSE | R |  |  | NORMAL | bar: Local Select L2 to Local Select L11
|  | MB_Port#6LoadReadyChangeReportReply | B_Port#6LoadReadyChangeReportReply |  |  |  | ITC |  | W |  |  | NORMAL | 1 |  | TRUE | bar: Local Select L2 to Local Select L11
EVENT | Port#7LoadReadyChangeReport | MB_Port#7PortStatusBlock | W_Port#7PortStatusBlock | L_MB_LTM.B_LTM_H.Port#7LoadReadyChangeReport | TRUE | FALSE | ITC | FALSE | R |  |  | NORMAL | bar: Local Select L2 to Local Select L11
|  | MB_Port#7LoadReadyChangeReportReply | B_Port#7LoadReadyChangeReportReply |  |  |  | ITC |  | W |  |  | NORMAL | 1 |  | TRUE | bar: Local Select L2 to Local Select L11
EVENT | Port#8LoadReadyChangeReport | MB_Port#8PortStatusBlock | W_Port#8PortStatusBlock | L_MB_LTM.B_LTM_H.Port#8LoadReadyChangeReport | TRUE | FALSE | ITC | FALSE | R |  |  | NORMAL | bar: Local Select L2 to Local Select L11
|  | MB_Port#8LoadReadyChangeReportReply | B_Port#8LoadReadyChangeReportReply |  |  |  | ITC |  | W |  |  | NORMAL | 1 |  | TRUE | bar: Local Select L2 to Local Select L11
EVENT | Port#9LoadReadyChangeReport | MB_Port#9PortStatusBlock | W_Port#9PortStatusBlock | L_MB_LTM.B_LTM_H.Port#9LoadReadyChangeReport | TRUE | FALSE | ITC | FALSE | R |  |  | NORMAL | bar: Local Select L2 to Local Select L11
|  | MB_Port#9LoadReadyChangeReportReply | B_Port#9LoadReadyChangeReportReply |  |  |  | ITC |  | W |  |  | NORMAL | 1 |  | TRUE | bar: Local Select L2 to Local Select L11
EVENT | Port#10LoadReadyChangeReport | MB_Port#10PortStatusBlock | W_Port#10PortStatusBlock | L_MB_LTM.B_LTM_H.Port#10LoadReadyChangeReport | TRUE | FALSE | ITC | FALSE | R |  |  | NORMAL | bar: Local Select L2 to Local Select L11
|  | MB_Port#10LoadReadyChangeReportReply | B_Port#10LoadReadyChangeReportReply |  |  |  | ITC |  | W |  |  | NORMAL | 1 |  | TRUE | bar: Local Select L2 to Local Select L11
EVENT | Port#1LoadedChangeReport | MB_Port#1PortStatusBlock | W_Port#1PortStatusBlock | L_MB_LTM.B_LTM_H.Port#1LoadedChangeReport | TRUE | FALSE | ITC | FALSE | R |  |  | NORMAL | bar: Local Select L2 to Local Select L11
|  | MB_Port#1LoadedChangeReportReply | B_Port#1LoadedChangeReportReply |  |  |  | ITC |  | W |  |  | NORMAL | 1 |  | TRUE | bar: Local Select L2 to Local Select L11
EVENT | Port#2LoadedChangeReport | MB_Port#2PortStatusBlock | W_Port#2PortStatusBlock | L_MB_LTM.B_LTM_H.Port#2LoadedChangeReport | TRUE | FALSE | ITC | FALSE | R |  |  | NORMAL | bar: Local Select L2 to Local Select L11
|  | MB_Port#2LoadedChangeReportReply | B_Port#2LoadedChangeReportReply |  |  |  | ITC |  | W |  |  | NORMAL | 1 |  | TRUE | bar: Local Select L2 to Local Select L11
EVENT | Port#3LoadedChangeReport | MB_Port#3PortStatusBlock | W_Port#3PortStatusBlock | L_MB_LTM.B_LTM_H.Port#3LoadedChangeReport | TRUE | FALSE | ITC | FALSE | R |  |  | NORMAL | bar: Local Select L2 to Local Select L11
|  | MB_Port#3LoadedChangeReportReply | B_Port#3LoadedChangeReportReply |  |  |  | ITC |  | W |  |  | NORMAL | 1 |  | TRUE | bar: Local Select L2 to Local Select L11
EVENT | Port#4LoadedChangeReport | MB_Port#4PortStatusBlock | W_Port#4PortStatusBlock | L_MB_LTM.B_LTM_H.Port#4LoadedChangeReport | TRUE | FALSE | ITC | FALSE | R |  |  | NORMAL | bar: Local Select L2 to Local Select L11
|  | MB_Port#4LoadedChangeReportReply | B_Port#4LoadedChangeReportReply |  |  |  | ITC |  | W |  |  | NORMAL | 1 |  | TRUE | bar: Local Select L2 to Local Select L11
EVENT | Port#5LoadedChangeReport | MB_Port#5PortStatusBlock | W_Port#5PortStatusBlock | L_MB_LTM.B_LTM_H.Port#5LoadedChangeReport | TRUE | FALSE | ITC | FALSE | R |  |  | NORMAL | bar: Local Select L2 to Local Select L11
|  | MB_Port#5LoadedChangeReportReply | B_Port#5LoadedChangeReportReply |  |  |  | ITC |  | W |  |  | NORMAL | 1 |  | TRUE | bar: Local Select L2 to Local Select L11
EVENT | Port#6LoadedChangeReport | MB_Port#6PortStatusBlock | W_Port#6PortStatusBlock | L_MB_LTM.B_LTM_H.Port#6LoadedChangeReport | TRUE | FALSE | ITC | FALSE | R |  |  | NORMAL | bar: Local Select L2 to Local Select L11
|  | MB_Port#6LoadedChangeReportReply | B_Port#6LoadedChangeReportReply |  |  |  | ITC |  | W |  |  | NORMAL | 1 |  | TRUE | bar: Local Select L2 to Local Select L11
EVENT | Port#7LoadedChangeReport | MB_Port#7PortStatusBlock | W_Port#7PortStatusBlock | L_MB_LTM.B_LTM_H.Port#7LoadedChangeReport | TRUE | FALSE | ITC | FALSE | R |  |  | NORMAL | bar: Local Select L2 to Local Select L11
|  | MB_Port#7LoadedChangeReportReply | B_Port#7LoadedChangeReportReply |  |  |  | ITC |  | W |  |  | NORMAL | 1 |  | TRUE | bar: Local Select L2 to Local Select L11
EVENT | Port#8LoadedChangeReport | MB_Port#8PortStatusBlock | W_Port#8PortStatusBlock | L_MB_LTM.B_LTM_H.Port#8LoadedChangeReport | TRUE | FALSE | ITC | FALSE | R |  |  | NORMAL | bar: Local Select L2 to Local Select L11
|  | MB_Port#8LoadedChangeReportReply | B_Port#8LoadedChangeReportReply |  |  |  | ITC |  | W |  |  | NORMAL | 1 |  | TRUE | bar: Local Select L2 to Local Select L11
EVENT | Port#9LoadedChangeReport | MB_Port#9PortStatusBlock | W_Port#9PortStatusBlock | L_MB_LTM.B_LTM_H.Port#9LoadedChangeReport | TRUE | FALSE | ITC | FALSE | R |  |  | NORMAL | bar: Local Select L2 to Local Select L11
|  | MB_Port#9LoadedChangeReportReply | B_Port#9LoadedChangeReportReply |  |  |  | ITC |  | W |  |  | NORMAL | 1 |  | TRUE | bar: Local Select L2 to Local Select L11
EVENT | Port#10LoadedChangeReport | MB_Port#10PortStatusBlock | W_Port#10PortStatusBlock | L_MB_LTM.B_LTM_H.Port#10LoadedChangeReport | TRUE | FALSE | ITC | FALSE | R |  |  | NORMAL | bar: Local Select L2 to Local Select L11
|  | MB_Port#10LoadedChangeReportReply | B_Port#10LoadedChangeReportReply |  |  |  | ITC |  | W |  |  | NORMAL | 1 |  | TRUE | bar: Local Select L2 to Local Select L11
EVENT | Port#1InUseChangeReport | MB_Port#1PortStatusBlock | W_Port#1PortStatusBlock | L_MB_LTM.B_LTM_H.Port#1InUseChangeReport | TRUE | FALSE | ITC | FALSE | R |  |  | NORMAL | bar: Local Select L2 to Local Select L11
|  | MB_Port#1InUseChangeReportReply | B_Port#1InUseChangeReportReply |  |  |  | ITC |  | W |  |  | NORMAL | 1 |  | TRUE | bar: Local Select L2 to Local Select L11
EVENT | Port#2InUseChangeReport | MB_Port#2PortStatusBlock | W_Port#2PortStatusBlock | L_MB_LTM.B_LTM_H.Port#2InUseChangeReport | TRUE | FALSE | ITC | FALSE | R |  |  | NORMAL | bar: Local Select L2 to Local Select L11
|  | MB_Port#2InUseChangeReportReply | B_Port#2InUseChangeReportReply |  |  |  | ITC |  | W |  |  | NORMAL | 1 |  | TRUE | bar: Local Select L2 to Local Select L11
EVENT | Port#3InUseChangeReport | MB_Port#3PortStatusBlock | W_Port#3PortStatusBlock | L_MB_LTM.B_LTM_H.Port#3InUseChangeReport | TRUE | FALSE | ITC | FALSE | R |  |  | NORMAL | bar: Local Select L2 to Local Select L11
|  | MB_Port#3InUseChangeReportReply | B_Port#3InUseChangeReportReply |  |  |  | ITC |  | W |  |  | NORMAL | 1 |  | TRUE | bar: Local Select L2 to Local Select L11
EVENT | Port#4InUseChangeReport | MB_Port#4PortStatusBlock | W_Port#4PortStatusBlock | L_MB_LTM.B_LTM_H.Port#4InUseChangeReport | TRUE | FALSE | ITC | FALSE | R |  |  | NORMAL | bar: Local Select L2 to Local Select L11
|  | MB_Port#4InUseChangeReportReply | B_Port#4InUseChangeReportReply |  |  |  | ITC |  | W |  |  | NORMAL | 1 |  | TRUE | bar: Local Select L2 to Local Select L11
EVENT | Port#5InUseChangeReport | MB_Port#5PortStatusBlock | W_Port#5PortStatusBlock | L_MB_LTM.B_LTM_H.Port#5InUseChangeReport | TRUE | FALSE | ITC | FALSE | R |  |  | NORMAL | bar: Local Select L2 to Local Select L11
|  | MB_Port#5InUseChangeReportReply | B_Port#5InUseChangeReportReply |  |  |  | ITC |  | W |  |  | NORMAL | 1 |  | TRUE | bar: Local Select L2 to Local Select L11
EVENT | Port#6InUseChangeReport | MB_Port#6PortStatusBlock | W_Port#6PortStatusBlock | L_MB_LTM.B_LTM_H.Port#6InUseChangeReport | TRUE | FALSE | ITC | FALSE | R |  |  | NORMAL | bar: Local Select L2 to Local Select L11
|  | MB_Port#6InUseChangeReportReply | B_Port#6InUseChangeReportReply |  |  |  | ITC |  | W |  |  | NORMAL | 1 |  | TRUE | bar: Local Select L2 to Local Select L11
EVENT | Port#7InUseChangeReport | MB_Port#7PortStatusBlock | W_Port#7PortStatusBlock | L_MB_LTM.B_LTM_H.Port#7InUseChangeReport | TRUE | FALSE | ITC | FALSE | R |  |  | NORMAL | bar: Local Select L2 to Local Select L11
|  | MB_Port#7InUseChangeReportReply | B_Port#7InUseChangeReportReply |  |  |  | ITC |  | W |  |  | NORMAL | 1 |  | TRUE | bar: Local Select L2 to Local Select L11
EVENT | Port#8InUseChangeReport | MB_Port#8PortStatusBlock | W_Port#8PortStatusBlock | L_MB_LTM.B_LTM_H.Port#8InUseChangeReport | TRUE | FALSE | ITC | FALSE | R |  |  | NORMAL | bar: Local Select L2 to Local Select L11
|  | MB_Port#8InUseChangeReportReply | B_Port#8InUseChangeReportReply |  |  |  | ITC |  | W |  |  | NORMAL | 1 |  | TRUE | bar: Local Select L2 to Local Select L11
EVENT | Port#9InUseChangeReport | MB_Port#9PortStatusBlock | W_Port#9PortStatusBlock | L_MB_LTM.B_LTM_H.Port#9InUseChangeReport | TRUE | FALSE | ITC | FALSE | R |  |  | NORMAL | bar: Local Select L2 to Local Select L11
|  | MB_Port#9InUseChangeReportReply | B_Port#9InUseChangeReportReply |  |  |  | ITC |  | W |  |  | NORMAL | 1 |  | TRUE | bar: Local Select L2 to Local Select L11
EVENT | Port#10InUseChangeReport | MB_Port#10PortStatusBlock | W_Port#10PortStatusBlock | L_MB_LTM.B_LTM_H.Port#10InUseChangeReport | TRUE | FALSE | ITC | FALSE | R |  |  | NORMAL | bar: Local Select L2 to Local Select L11
|  | MB_Port#10InUseChangeReportReply | B_Port#10InUseChangeReportReply |  |  |  | ITC |  | W |  |  | NORMAL | 1 |  | TRUE | bar: Local Select L2 to Local Select L11
EVENT | Port#1UnloadReadyChangeReport | MB_Port#1PortStatusBlock | W_Port#1PortStatusBlock | L_MB_LTM.B_LTM_H.Port#1UnloadReadyChangeReport | TRUE | FALSE | ITC | FALSE | R |  |  | NORMAL | bar: Local Select L2 to Local Select L11
|  | MB_Port#1UnloadReadyChangeReportReply | B_Port#1UnloadReadyChangeReportReply |  |  |  | ITC |  | W |  |  | NORMAL | 1 |  | TRUE | bar: Local Select L2 to Local Select L11
EVENT | Port#2UnloadReadyChangeReport | MB_Port#2PortStatusBlock | W_Port#2PortStatusBlock | L_MB_LTM.B_LTM_H.Port#2UnloadReadyChangeReport | TRUE | FALSE | ITC | FALSE | R |  |  | NORMAL | bar: Local Select L2 to Local Select L11
|  | MB_Port#2UnloadReadyChangeReportReply | B_Port#2UnloadReadyChangeReportReply |  |  |  | ITC |  | W |  |  | NORMAL | 1 |  | TRUE | bar: Local Select L2 to Local Select L11
EVENT | Port#3UnloadReadyChangeReport | MB_Port#3PortStatusBlock | W_Port#3PortStatusBlock | L_MB_LTM.B_LTM_H.Port#3UnloadReadyChangeReport | TRUE | FALSE | ITC | FALSE | R |  |  | NORMAL | bar: Local Select L2 to Local Select L11
|  | MB_Port#3UnloadReadyChangeReportReply | B_Port#3UnloadReadyChangeReportReply |  |  |  | ITC |  | W |  |  | NORMAL | 1 |  | TRUE | bar: Local Select L2 to Local Select L11
EVENT | Port#4UnloadReadyChangeReport | MB_Port#4PortStatusBlock | W_Port#4PortStatusBlock | L_MB_LTM.B_LTM_H.Port#4UnloadReadyChangeReport | TRUE | FALSE | ITC | FALSE | R |  |  | NORMAL | bar: Local Select L2 to Local Select L11
|  | MB_Port#4UnloadReadyChangeReportReply | B_Port#4UnloadReadyChangeReportReply |  |  |  | ITC |  | W |  |  | NORMAL | 1 |  | TRUE | bar: Local Select L2 to Local Select L11
EVENT | Port#5UnloadReadyChangeReport | MB_Port#5PortStatusBlock | W_Port#5PortStatusBlock | L_MB_LTM.B_LTM_H.Port#5UnloadReadyChangeReport | TRUE | FALSE | ITC | FALSE | R |  |  | NORMAL | bar: Local Select L2 to Local Select L11
|  | MB_Port#5UnloadReadyChangeReportReply | B_Port#5UnloadReadyChangeReportReply |  |  |  | ITC |  | W |  |  | NORMAL | 1 |  | TRUE | bar: Local Select L2 to Local Select L11
EVENT | Port#6UnloadReadyChangeReport | MB_Port#6PortStatusBlock | W_Port#6PortStatusBlock | L_MB_LTM.B_LTM_H.Port#6UnloadReadyChangeReport | TRUE | FALSE | ITC | FALSE | R |  |  | NORMAL | bar: Local Select L2 to Local Select L11
|  | MB_Port#6UnloadReadyChangeReportReply | B_Port#6UnloadReadyChangeReportReply |  |  |  | ITC |  | W |  |  | NORMAL | 1 |  | TRUE | bar: Local Select L2 to Local Select L11
EVENT | Port#7UnloadReadyChangeReport | MB_Port#7PortStatusBlock | W_Port#7PortStatusBlock | L_MB_LTM.B_LTM_H.Port#7UnloadReadyChangeReport | TRUE | FALSE | ITC | FALSE | R |  |  | NORMAL | bar: Local Select L2 to Local Select L11
|  | MB_Port#7UnloadReadyChangeReportReply | B_Port#7UnloadReadyChangeReportReply |  |  |  | ITC |  | W |  |  | NORMAL | 1 |  | TRUE | bar: Local Select L2 to Local Select L11
EVENT | Port#8UnloadReadyChangeReport | MB_Port#8PortStatusBlock | W_Port#8PortStatusBlock | L_MB_LTM.B_LTM_H.Port#8UnloadReadyChangeReport | TRUE | FALSE | ITC | FALSE | R |  |  | NORMAL | bar: Local Select L2 to Local Select L11
|  | MB_Port#8UnloadReadyChangeReportReply | B_Port#8UnloadReadyChangeReportReply |  |  |  | ITC |  | W |  |  | NORMAL | 1 |  | TRUE | bar: Local Select L2 to Local Select L11
EVENT | Port#9UnloadReadyChangeReport | MB_Port#9PortStatusBlock | W_Port#9PortStatusBlock | L_MB_LTM.B_LTM_H.Port#9UnloadReadyChangeReport | TRUE | FALSE | ITC | FALSE | R |  |  | NORMAL | bar: Local Select L2 to Local Select L11
|  | MB_Port#9UnloadReadyChangeReportReply | B_Port#9UnloadReadyChangeReportReply |  |  |  | ITC |  | W |  |  | NORMAL | 1 |  | TRUE | bar: Local Select L2 to Local Select L11
EVENT | Port#10UnloadReadyChangeReport | MB_Port#10PortStatusBlock | W_Port#10PortStatusBlock | L_MB_LTM.B_LTM_H.Port#10UnloadReadyChangeReport | TRUE | FALSE | ITC | FALSE | R |  |  | NORMAL | bar: Local Select L2 to Local Select L11
|  | MB_Port#10UnloadReadyChangeReportReply | B_Port#10UnloadReadyChangeReportReply |  |  |  | ITC |  | W |  |  | NORMAL | 1 |  | TRUE | bar: Local Select L2 to Local Select L11
EVENT | Port#1BlockedChangeReport | MB_Port#1PortStatusBlock | W_Port#1PortStatusBlock | L_MB_LTM.B_LTM_H.Port#1BlockedChangeReport | TRUE | FALSE | ITC | FALSE | R |  |  | NORMAL | bar: Local Select L2 to Local Select L11
|  | MB_Port#1BlockedChangeReportReply | B_Port#1BlockedChangeReportReply |  |  |  | ITC |  | W |  |  | NORMAL | 1 |  | TRUE | bar: Local Select L2 to Local Select L11
EVENT | Port#2BlockedChangeReport | MB_Port#2PortStatusBlock | W_Port#2PortStatusBlock | L_MB_LTM.B_LTM_H.Port#2BlockedChangeReport | TRUE | FALSE | ITC | FALSE | R |  |  | NORMAL | bar: Local Select L2 to Local Select L11
|  | MB_Port#2BlockedChangeReportReply | B_Port#2BlockedChangeReportReply |  |  |  | ITC |  | W |  |  | NORMAL | 1 |  | TRUE | bar: Local Select L2 to Local Select L11
EVENT | Port#3BlockedChangeReport | MB_Port#3PortStatusBlock | W_Port#3PortStatusBlock | L_MB_LTM.B_LTM_H.Port#3BlockedChangeReport | TRUE | FALSE | ITC | FALSE | R |  |  | NORMAL | bar: Local Select L2 to Local Select L11
|  | MB_Port#3BlockedChangeReportReply | B_Port#3BlockedChangeReportReply |  |  |  | ITC |  | W |  |  | NORMAL | 1 |  | TRUE | bar: Local Select L2 to Local Select L11
EVENT | Port#4BlockedChangeReport | MB_Port#4PortStatusBlock | W_Port#4PortStatusBlock | L_MB_LTM.B_LTM_H.Port#4BlockedChangeReport | TRUE | FALSE | ITC | FALSE | R |  |  | NORMAL | bar: Local Select L2 to Local Select L11
|  | MB_Port#4BlockedChangeReportReply | B_Port#4BlockedChangeReportReply |  |  |  | ITC |  | W |  |  | NORMAL | 1 |  | TRUE | bar: Local Select L2 to Local Select L11
EVENT | Port#5BlockedChangeReport | MB_Port#5PortStatusBlock | W_Port#5PortStatusBlock | L_MB_LTM.B_LTM_H.Port#5BlockedChangeReport | TRUE | FALSE | ITC | FALSE | R |  |  | NORMAL | bar: Local Select L2 to Local Select L11
|  | MB_Port#5BlockedChangeReportReply | B_Port#5BlockedChangeReportReply |  |  |  | ITC |  | W |  |  | NORMAL | 1 |  | TRUE | bar: Local Select L2 to Local Select L11
EVENT | Port#6BlockedChangeReport | MB_Port#6PortStatusBlock | W_Port#6PortStatusBlock | L_MB_LTM.B_LTM_H.Port#6BlockedChangeReport | TRUE | FALSE | ITC | FALSE | R |  |  | NORMAL | bar: Local Select L2 to Local Select L11
|  | MB_Port#6BlockedChangeReportReply | B_Port#6BlockedChangeReportReply |  |  |  | ITC |  | W |  |  | NORMAL | 1 |  | TRUE | bar: Local Select L2 to Local Select L11
EVENT | Port#7BlockedChangeReport | MB_Port#7PortStatusBlock | W_Port#7PortStatusBlock | L_MB_LTM.B_LTM_H.Port#7BlockedChangeReport | TRUE | FALSE | ITC | FALSE | R |  |  | NORMAL | bar: Local Select L2 to Local Select L11
|  | MB_Port#7BlockedChangeReportReply | B_Port#7BlockedChangeReportReply |  |  |  | ITC |  | W |  |  | NORMAL | 1 |  | TRUE | bar: Local Select L2 to Local Select L11
EVENT | Port#8BlockedChangeReport | MB_Port#8PortStatusBlock | W_Port#8PortStatusBlock | L_MB_LTM.B_LTM_H.Port#8BlockedChangeReport | TRUE | FALSE | ITC | FALSE | R |  |  | NORMAL | bar: Local Select L2 to Local Select L11
|  | MB_Port#8BlockedChangeReportReply | B_Port#8BlockedChangeReportReply |  |  |  | ITC |  | W |  |  | NORMAL | 1 |  | TRUE | bar: Local Select L2 to Local Select L11
EVENT | Port#9BlockedChangeReport | MB_Port#9PortStatusBlock | W_Port#9PortStatusBlock | L_MB_LTM.B_LTM_H.Port#9BlockedChangeReport | TRUE | FALSE | ITC | FALSE | R |  |  | NORMAL | bar: Local Select L2 to Local Select L11
|  | MB_Port#9BlockedChangeReportReply | B_Port#9BlockedChangeReportReply |  |  |  | ITC |  | W |  |  | NORMAL | 1 |  | TRUE | bar: Local Select L2 to Local Select L11
EVENT | Port#10BlockedChangeReport | MB_Port#10PortStatusBlock | W_Port#10PortStatusBlock | L_MB_LTM.B_LTM_H.Port#10BlockedChangeReport | TRUE | FALSE | ITC | FALSE | R |  |  | NORMAL | bar: Local Select L2 to Local Select L11
|  | MB_Port#10BlockedChangeReportReply | B_Port#10BlockedChangeReportReply |  |  |  | ITC |  | W |  |  | NORMAL | 1 |  | TRUE | bar: Local Select L2 to Local Select L11
COMMAND | RobotCMDReply | MB_RobotCMDReplyBlock | W_RobotCMDReplyBlock | L_MB_LTM.B_LTM_H.RobotCMDReply | TRUE | FALSE | ITC | FALSE | R |  |  | NORMAL | bar: Local Select L2 to Local Select L11
|  | MB_RobotCMD | B_RobotCMD |  |  |  | ITC |  | W |  |  | NORMAL | 0 |  | FALSE | bar: Local Select L2 to Local Select L11
EVENT | RobotCMDFetchReport | MB_RobotCMDFetchBlock | W_RobotCMDFetchBlock | L_MB_LTM.B_LTM_H.RobotCMDFetchReport | TRUE | FALSE | ITC | FALSE | R |  |  | NORMAL | bar: Local Select L2 to Local Select L11
|  | MB_RobotCMDFetchReply | B_RobotCMDFetchReply |  |  |  | ITC |  | W |  |  | NORMAL | 1 |  | TRUE | bar: Local Select L2 to Local Select L11
EVENT | RobotCMDResultReport | MB_RobotCMDResultDataBlock | W_RobotCMDResultDataBlock | L_MB_LTM.B_LTM_H.RobotCMDResultReport | TRUE | FALSE | ITC | FALSE | R |  |  | NORMAL | bar: Local Select L2 to Local Select L11
|  | MB_RobotResultReportReply | B_RobotResultReportReply |  |  |  | ITC |  | W |  |  | NORMAL | 1 |  | TRUE | bar: Local Select L2 to Local Select L11
EVENT | RobotArmSubstrateLoadReport | MB_RobotArmJobDataBlock | W_RobotArmJobDataBlock | L_MB_LTM.B_LTM_H.RobotArmSubstrateLoadReport | TRUE | FALSE | ITC | FALSE | R |  |  | NORMAL | bar: Local Select L2 to Local Select L11
|  | MB_RobotArmSubstrateLoadReply | B_RobotArmSubstrateLoadReply |  |  |  | ITC |  | W |  |  | NORMAL | 1 |  | TRUE | bar: Local Select L2 to Local Select L11
EVENT | RobotArmSubstrateUnloadReport | MB_RobotArmJobDataBlock | W_RobotArmJobDataBlock | L_MB_LTM.B_LTM_H.RobotArmSubstrateUnloadReport | TRUE | FALSE | ITC | FALSE | R |  |  | NORMAL | bar: Local Select L2 to Local Select L11
|  | MB_RobotArmSubstrateUnloadReply | B_RobotArmSubstrateUnloadReply |  |  |  | ITC |  | W |  |  | NORMAL | 1 |  | TRUE | bar: Local Select L2 to Local Select L11
EVENT | LoadingStopRequest | MB_LoadingStopblock | W_LoadingStopblock | L_MB_LTM.B_LTM_H.LoadingStopRequest | TRUE | FALSE | ITC | FALSE | R |  |  | NORMAL | bar: Local Select L2 to Local Select L11
EVENT | TransferStopRequest | MB_TransferStopBlock | W_TransferStopBlock | L_MB_LTM.B_LTM_H.TransferStopRequest | TRUE | FALSE | ITC | FALSE | R |  |  | NORMAL | bar: Local Select L2 to Local Select L11
EVENT | LotEndGlassReport | MB_LotEndGlassDataReportBlock | W_LotEndGlassDataReportBlock | L_MB_LTM.B_LTM_H.LotEndGlassReport | TRUE | FALSE | ITC | FALSE | R |  |  | NORMAL | bar: Local Select L2 to Local Select L11
EVENT | PAStoUpstream#1 | MB_PAStoUpstream#1 | B_PAStoUpstream#1 | L_MB_LTM.B_LTM_H.PAStoUpstream#1 | TRUE | FALSE | ITC | FALSE | R |  |  | NORMAL | bar: Local Select L2 to Local Select L11
EVENT | PAStoUpstream#2 | MB_PAStoUpstream#2 | B_PAStoUpstream#2 | L_MB_LTM.B_LTM_H.PAStoUpstream#2 | TRUE | FALSE | ITC | FALSE | R |  |  | NORMAL | bar: Local Select L2 to Local Select L11
EVENT | PAStoUpstream#3 | MB_PAStoUpstream#3 | B_PAStoUpstream#3 | L_MB_LTM.B_LTM_H.PAStoUpstream#3 | TRUE | FALSE | ITC | FALSE | R |  |  | NORMAL | bar: Local Select L2 to Local Select L11
EVENT | PAStoUpstream#4 | MB_PAStoUpstream#4 | B_PAStoUpstream#4 | L_MB_LTM.B_LTM_H.PAStoUpstream#4 | TRUE | FALSE | ITC | FALSE | R |  |  | NORMAL | bar: Local Select L2 to Local Select L11
EVENT | PAStoUpstream#5 | MB_PAStoUpstream#5 | B_PAStoUpstream#5 | L_MB_LTM.B_LTM_H.PAStoUpstream#5 | TRUE | FALSE | ITC | FALSE | R |  |  | NORMAL | bar: Local Select L2 to Local Select L11
EVENT | PAStoUpstream#6 | MB_PAStoUpstream#6 | B_PAStoUpstream#6 | L_MB_LTM.B_LTM_H.PAStoUpstream#6 | TRUE | FALSE | ITC | FALSE | R |  |  | NORMAL | bar: Local Select L2 to Local Select L11
EVENT | PAStoDownstream#1 | MB_PAStoDownstream#1 | B_PAStoDownstream#1 | L_MB_LTM.B_LTM_H.PAStoDownstream#1 | TRUE | FALSE | ITC | FALSE | R |  |  | NORMAL | bar: Local Select L2 to Local Select L11
EVENT | PAStoDownstream#2 | MB_PAStoDownstream#2 | B_PAStoDownstream#2 | L_MB_LTM.B_LTM_H.PAStoDownstream#2 | TRUE | FALSE | ITC | FALSE | R |  |  | NORMAL | bar: Local Select L2 to Local Select L11
EVENT | PAStoDownstream#3 | MB_PAStoDownstream#3 | B_PAStoDownstream#3 | L_MB_LTM.B_LTM_H.PAStoDownstream#3 | TRUE | FALSE | ITC | FALSE | R |  |  | NORMAL | bar: Local Select L2 to Local Select L11
EVENT | PAStoDownstream#4 | MB_PAStoDownstream#4 | B_PAStoDownstream#4 | L_MB_LTM.B_LTM_H.PAStoDownstream#4 | TRUE | FALSE | ITC | FALSE | R |  |  | NORMAL | bar: Local Select L2 to Local Select L11
EVENT | PAStoDownstream#5 | MB_PAStoDownstream#5 | B_PAStoDownstream#5 | L_MB_LTM.B_LTM_H.PAStoDownstream#5 | TRUE | FALSE | ITC | FALSE | R |  |  | NORMAL | bar: Local Select L2 to Local Select L11
EVENT | PAStoDownstream#6 | MB_PAStoDownstream#6 | B_PAStoDownstream#6 | L_MB_LTM.B_LTM_H.PAStoDownstream#6 | TRUE | FALSE | ITC | FALSE | R |  |  | NORMAL | bar: Local Select L2 to Local Select L11
Sub Total
Send
EVENT | EquipmentStatusChangeReportReply | MB_EquipmentStatusChangeReportReply | B_EquipmentStatusChangeReportReply | L_MB_MTL.B_MTL_H.EquipmentStatusChangeReportReply | FALSE | FALSE | ITCEQ | FALSE |  | W |  | NORMAL | 1 | 0 | TRUE | FALSE | bar: Local Select L2 to Local Select L11
EVENT | EquipmentModeChangeReportReply | MB_EquipmentModeChangeReportReply | B_EquipmentModeChangeReportReply | L_MB_MTL.B_MTL_H.EquipmentModeChangeReportReply | FALSE | FALSE | ITCEQ | FALSE |  | W |  | NORMAL | 1 | 0 | TRUE | FALSE | bar: Local Select L2 to Local Select L11
EVENT | CIMMessageConfirmReportReply | MB_CIMMessageConfirmReportReply | B_CIMMessageConfirmReportReply | L_MB_MTL.B_MTL_H.CIMMessageConfirmReportReply | FALSE | FALSE | ITCEQ | FALSE |  | W |  | NORMAL | 1 | 0 | TRUE | FALSE | bar: Local Select L2 to Local Select L11
EVENT | AlarmStateChangeReprot#1Reply | MB_AlarmStateChangeReprot#1Reply | B_AlarmStateChangeReprot#1Reply | L_MB_MTL.B_MTL_H.AlarmStateChangeReprot#1Reply | FALSE | FALSE | ITCEQ | FALSE |  | W |  | NORMAL | 1 | 0 | TRUE | FALSE | bar: Local Select L2 to Local Select L11
EVENT | AlarmStateChangeReprot#2Reply | MB_AlarmStateChangeReprot#2Reply | B_AlarmStateChangeReprot#2Reply | L_MB_MTL.B_MTL_H.AlarmStateChangeReprot#2Reply | FALSE | FALSE | ITCEQ | FALSE |  | W |  | NORMAL | 1 | 0 | TRUE | FALSE | bar: Local Select L2 to Local Select L11
EVENT | AlarmStateChangeReprot#3Reply | MB_AlarmStateChangeReprot#3Reply | B_AlarmStateChangeReprot#3Reply | L_MB_MTL.B_MTL_H.AlarmStateChangeReprot#3Reply | FALSE | FALSE | ITCEQ | FALSE |  | W |  | NORMAL | 1 | 0 | TRUE | FALSE | bar: Local Select L2 to Local Select L11
EVENT | AlarmStateChangeReprot#4Reply | MB_AlarmStateChangeReprot#4Reply | B_AlarmStateChangeReprot#4Reply | L_MB_MTL.B_MTL_H.AlarmStateChangeReprot#4Reply | FALSE | FALSE | ITCEQ | FALSE |  | W |  | NORMAL | 1 | 0 | TRUE | FALSE | bar: Local Select L2 to Local Select L11
EVENT | AlarmStateChangeReprot#5Reply | MB_AlarmStateChangeReprot#5Reply | B_AlarmStateChangeReprot#5Reply | L_MB_MTL.B_MTL_H.AlarmStateChangeReprot#5Reply | FALSE | FALSE | ITCEQ | FALSE |  | W |  | NORMAL | 1 | 0 | TRUE | FALSE | bar: Local Select L2 to Local Select L11
EVENT | ReceivedJobReportReplyUpstreamPath#1 | MB_ReceivedJobReportReplyUpstreamPath#1 | B_ReceivedJobReportReplyUpstreamPath#1 | L_MB_MTL.B_MTL_H.ReceivedJobReportReplyUpstreamPath#1 | FALSE | FALSE | ITCEQ | FALSE |  | W |  | NORMAL | 1 | 0 | TRUE | FALSE | bar: Local Select L2 to Local Select L11
EVENT | ReceivedJobReportReplyUpstreamPath#2 | MB_ReceivedJobReportReplyUpstreamPath#2 | B_ReceivedJobReportReplyUpstreamPath#2 | L_MB_MTL.B_MTL_H.ReceivedJobReportReplyUpstreamPath#2 | FALSE | FALSE | ITCEQ | FALSE |  | W |  | NORMAL | 1 | 0 | TRUE | FALSE | bar: Local Select L2 to Local Select L11
EVENT | ReceivedJobReportReplyUpstreamPath#3 | MB_ReceivedJobReportReplyUpstreamPath#3 | B_ReceivedJobReportReplyUpstreamPath#3 | L_MB_MTL.B_MTL_H.ReceivedJobReportReplyUpstreamPath#3 | FALSE | FALSE | ITCEQ | FALSE |  | W |  | NORMAL | 1 | 0 | TRUE | FALSE | bar: Local Select L2 to Local Select L11
EVENT | ReceivedJobReportReplyUpstreamPath#4 | MB_ReceivedJobReportReplyUpstreamPath#4 | B_ReceivedJobReportReplyUpstreamPath#4 | L_MB_MTL.B_MTL_H.ReceivedJobReportReplyUpstreamPath#4 | FALSE | FALSE | ITCEQ | FALSE |  | W |  | NORMAL | 1 | 0 | TRUE | FALSE | bar: Local Select L2 to Local Select L11
EVENT | ReceivedJobReportReplyUpstreamPath#5 | MB_ReceivedJobReportReplyUpstreamPath#5 | B_ReceivedJobReportReplyUpstreamPath#5 | L_MB_MTL.B_MTL_H.ReceivedJobReportReplyUpstreamPath#5 | FALSE | FALSE | ITCEQ | FALSE |  | W |  | NORMAL | 1 | 0 | TRUE | FALSE | bar: Local Select L2 to Local Select L11
EVENT | ReceivedJobReportReplyUpstreamPath#6 | MB_ReceivedJobReportReplyUpstreamPath#6 | B_ReceivedJobReportReplyUpstreamPath#6 | L_MB_MTL.B_MTL_H.ReceivedJobReportReplyUpstreamPath#6 | FALSE | FALSE | ITCEQ | FALSE |  | W |  | NORMAL | 1 | 0 | TRUE | FALSE | bar: Local Select L2 to Local Select L11
EVENT | SentOutJobReportReplyDownstreamPath#1 | MB_SentOutJobReportReplyDownstreamPath#1 | B_SentOutJobReportReplyDownstreamPath#1 | L_MB_MTL.B_MTL_H.SentOutJobReportReplyDownstreamPath#1 | FALSE | FALSE | ITCEQ | FALSE |  | W |  | NORMAL | 1 | 0 | TRUE | FALSE | bar: Local Select L2 to Local Select L11
EVENT | SentOutJobReportReplyDownstreamPath#2 | MB_SentOutJobReportReplyDownstreamPath#2 | B_SentOutJobReportReplyDownstreamPath#2 | L_MB_MTL.B_MTL_H.SentOutJobReportReplyDownstreamPath#2 | FALSE | FALSE | ITCEQ | FALSE |  | W |  | NORMAL | 1 | 0 | TRUE | FALSE | bar: Local Select L2 to Local Select L11
EVENT | SentOutJobReportReplyDownstreamPath#3 | MB_SentOutJobReportReplyDownstreamPath#3 | B_SentOutJobReportReplyDownstreamPath#3 | L_MB_MTL.B_MTL_H.SentOutJobReportReplyDownstreamPath#3 | FALSE | FALSE | ITCEQ | FALSE |  | W |  | NORMAL | 1 | 0 | TRUE | FALSE | bar: Local Select L2 to Local Select L11
EVENT | SentOutJobReportReplyDownstreamPath#4 | MB_SentOutJobReportReplyDownstreamPath#4 | B_SentOutJobReportReplyDownstreamPath#4 | L_MB_MTL.B_MTL_H.SentOutJobReportReplyDownstreamPath#4 | FALSE | FALSE | ITCEQ | FALSE |  | W |  | NORMAL | 1 | 0 | TRUE | FALSE | bar: Local Select L2 to Local Select L11
EVENT | SentOutJobReportReplyDownstreamPath#5 | MB_SentOutJobReportReplyDownstreamPath#5 | B_SentOutJobReportReplyDownstreamPath#5 | L_MB_MTL.B_MTL_H.SentOutJobReportReplyDownstreamPath#5 | FALSE | FALSE | ITCEQ | FALSE |  | W |  | NORMAL | 1 | 0 | TRUE | FALSE | bar: Local Select L2 to Local Select L11
EVENT | SentOutJobReportReplyDownstreamPath#6 | MB_SentOutJobReportReplyDownstreamPath#6 | B_SentOutJobReportReplyDownstreamPath#6 | L_MB_MTL.B_MTL_H.SentOutJobReportReplyDownstreamPath#6 | FALSE | FALSE | ITCEQ | FALSE |  | W |  | NORMAL | 1 | 0 | TRUE | FALSE | bar: Local Select L2 to Local Select L11
EVENT | StoredJobReportReply#1 | MB_StoredJobReportReply#1 | B_StoredJobReportReply#1 | L_MB_MTL.B_MTL_H.StoredJobReportReply#1 | FALSE | FALSE | ITCEQ | FALSE |  | W |  | NORMAL | 1 | 0 | TRUE | FALSE | bar: Local Select L2 to Local Select L11
EVENT | StoredJobReportReply#2 | MB_StoredJobReportReply#2 | B_StoredJobReportReply#2 | L_MB_MTL.B_MTL_H.StoredJobReportReply#2 | FALSE | FALSE | ITCEQ | FALSE |  | W |  | NORMAL | 1 | 0 | TRUE | FALSE | bar: Local Select L2 to Local Select L11
EVENT | StoredJobReportReply#3 | MB_StoredJobReportReply#3 | B_StoredJobReportReply#3 | L_MB_MTL.B_MTL_H.StoredJobReportReply#3 | FALSE | FALSE | ITCEQ | FALSE |  | W |  | NORMAL | 1 | 0 | TRUE | FALSE | bar: Local Select L2 to Local Select L11
EVENT | StoredJobReportReply#4 | MB_StoredJobReportReply#4 | B_StoredJobReportReply#4 | L_MB_MTL.B_MTL_H.StoredJobReportReply#4 | FALSE | FALSE | ITCEQ | FALSE |  | W |  | NORMAL | 1 | 0 | TRUE | FALSE | bar: Local Select L2 to Local Select L11
EVENT | StoredJobReportReply#5 | MB_StoredJobReportReply#5 | B_StoredJobReportReply#5 | L_MB_MTL.B_MTL_H.StoredJobReportReply#5 | FALSE | FALSE | ITCEQ | FALSE |  | W |  | NORMAL | 1 | 0 | TRUE | FALSE | bar: Local Select L2 to Local Select L11
EVENT | StoredJobReportReply#6 | MB_StoredJobReportReply#6 | B_StoredJobReportReply#6 | L_MB_MTL.B_MTL_H.StoredJobReportReply#6 | FALSE | FALSE | ITCEQ | FALSE |  | W |  | NORMAL | 1 | 0 | TRUE | FALSE | bar: Local Select L2 to Local Select L11
EVENT | StoredJobReportReply#7 | MB_StoredJobReportReply#7 | B_StoredJobReportReply#7 | L_MB_MTL.B_MTL_H.StoredJobReportReply#7 | FALSE | FALSE | ITCEQ | FALSE |  | W |  | NORMAL | 1 | 0 | TRUE | FALSE | bar: Local Select L2 to Local Select L11
EVENT | StoredJobReportReply#8 | MB_StoredJobReportReply#8 | B_StoredJobReportReply#8 | L_MB_MTL.B_MTL_H.StoredJobReportReply#8 | FALSE | FALSE | ITCEQ | FALSE |  | W |  | NORMAL | 1 | 0 | TRUE | FALSE | bar: Local Select L2 to Local Select L11
EVENT | StoredJobReportReply#9 | MB_StoredJobReportReply#9 | B_StoredJobReportReply#9 | L_MB_MTL.B_MTL_H.StoredJobReportReply#9 | FALSE | FALSE | ITCEQ | FALSE |  | W |  | NORMAL | 1 | 0 | TRUE | FALSE | bar: Local Select L2 to Local Select L11
EVENT | StoredJobReportReply#10 | MB_StoredJobReportReply#10 | B_StoredJobReportReply#10 | L_MB_MTL.B_MTL_H.StoredJobReportReply#10 | FALSE | FALSE | ITCEQ | FALSE |  | W |  | NORMAL | 1 | 0 | TRUE | FALSE | bar: Local Select L2 to Local Select L11
EVENT | StoredJobReportReply#11 | MB_StoredJobReportReply#11 | B_StoredJobReportReply#11 | L_MB_MTL.B_MTL_H.StoredJobReportReply#11 | FALSE | FALSE | ITCEQ | FALSE |  | W |  | NORMAL | 1 | 0 | TRUE | FALSE | bar: Local Select L2 to Local Select L11
EVENT | StoredJobReportReply#12 | MB_StoredJobReportReply#12 | B_StoredJobReportReply#12 | L_MB_MTL.B_MTL_H.StoredJobReportReply#12 | FALSE | FALSE | ITCEQ | FALSE |  | W |  | NORMAL | 1 | 0 | TRUE | FALSE | bar: Local Select L2 to Local Select L11
EVENT | StoredJobReportReply#13 | MB_StoredJobReportReply#13 | B_StoredJobReportReply#13 | L_MB_MTL.B_MTL_H.StoredJobReportReply#13 | FALSE | FALSE | ITCEQ | FALSE |  | W |  | NORMAL | 1 | 0 | TRUE | FALSE | bar: Local Select L2 to Local Select L11
EVENT | StoredJobReportReply#14 | MB_StoredJobReportReply#14 | B_StoredJobReportReply#14 | L_MB_MTL.B_MTL_H.StoredJobReportReply#14 | FALSE | FALSE | ITCEQ | FALSE |  | W |  | NORMAL | 1 | 0 | TRUE | FALSE | bar: Local Select L2 to Local Select L11
EVENT | StoredJobReportReply#15 | MB_StoredJobReportReply#15 | B_StoredJobReportReply#15 | L_MB_MTL.B_MTL_H.StoredJobReportReply#15 | FALSE | FALSE | ITCEQ | FALSE |  | W |  | NORMAL | 1 | 0 | TRUE | FALSE | bar: Local Select L2 to Local Select L11
EVENT | FetchedOutJobReportReply#1 | MB_FetchedOutJobReportReply#1 | B_FetchedOutJobReportReply#1 | L_MB_MTL.B_MTL_H.FetchedOutJobReportReply#1 | FALSE | FALSE | ITCEQ | FALSE |  | W |  | NORMAL | 1 | 0 | TRUE | FALSE | bar: Local Select L2 to Local Select L11
EVENT | FetchedOutJobReportReply#2 | MB_FetchedOutJobReportReply#2 | B_FetchedOutJobReportReply#2 | L_MB_MTL.B_MTL_H.FetchedOutJobReportReply#2 | FALSE | FALSE | ITCEQ | FALSE |  | W |  | NORMAL | 1 | 0 | TRUE | FALSE | bar: Local Select L2 to Local Select L11
EVENT | FetchedOutJobReportReply#3 | MB_FetchedOutJobReportReply#3 | B_FetchedOutJobReportReply#3 | L_MB_MTL.B_MTL_H.FetchedOutJobReportReply#3 | FALSE | FALSE | ITCEQ | FALSE |  | W |  | NORMAL | 1 | 0 | TRUE | FALSE | bar: Local Select L2 to Local Select L11
EVENT | FetchedOutJobReportReply#4 | MB_FetchedOutJobReportReply#4 | B_FetchedOutJobReportReply#4 | L_MB_MTL.B_MTL_H.FetchedOutJobReportReply#4 | FALSE | FALSE | ITCEQ | FALSE |  | W |  | NORMAL | 1 | 0 | TRUE | FALSE | bar: Local Select L2 to Local Select L11
EVENT | FetchedOutJobReportReply#5 | MB_FetchedOutJobReportReply#5 | B_FetchedOutJobReportReply#5 | L_MB_MTL.B_MTL_H.FetchedOutJobReportReply#5 | FALSE | FALSE | ITCEQ | FALSE |  | W |  | NORMAL | 1 | 0 | TRUE | FALSE | bar: Local Select L2 to Local Select L11
EVENT | FetchedOutJobReportReply#6 | MB_FetchedOutJobReportReply#6 | B_FetchedOutJobReportReply#6 | L_MB_MTL.B_MTL_H.FetchedOutJobReportReply#6 | FALSE | FALSE | ITCEQ | FALSE |  | W |  | NORMAL | 1 | 0 | TRUE | FALSE | bar: Local Select L2 to Local Select L11
EVENT | FetchedOutJobReportReply#7 | MB_FetchedOutJobReportReply#7 | B_FetchedOutJobReportReply#7 | L_MB_MTL.B_MTL_H.FetchedOutJobReportReply#7 | FALSE | FALSE | ITCEQ | FALSE |  | W |  | NORMAL | 1 | 0 | TRUE | FALSE | bar: Local Select L2 to Local Select L11
EVENT | FetchedOutJobReportReply#8 | MB_FetchedOutJobReportReply#8 | B_FetchedOutJobReportReply#8 | L_MB_MTL.B_MTL_H.FetchedOutJobReportReply#8 | FALSE | FALSE | ITCEQ | FALSE |  | W |  | NORMAL | 1 | 0 | TRUE | FALSE | bar: Local Select L2 to Local Select L11
EVENT | FetchedOutJobReportReply#9 | MB_FetchedOutJobReportReply#9 | B_FetchedOutJobReportReply#9 | L_MB_MTL.B_MTL_H.FetchedOutJobReportReply#9 | FALSE | FALSE | ITCEQ | FALSE |  | W |  | NORMAL | 1 | 0 | TRUE | FALSE | bar: Local Select L2 to Local Select L11
EVENT | FetchedOutJobReportReply#10 | MB_FetchedOutJobReportReply#10 | B_FetchedOutJobReportReply#10 | L_MB_MTL.B_MTL_H.FetchedOutJobReportReply#10 | FALSE | FALSE | ITCEQ | FALSE |  | W |  | NORMAL | 1 | 0 | TRUE | FALSE | bar: Local Select L2 to Local Select L11
EVENT | FetchedOutJobReportReply#11 | MB_FetchedOutJobReportReply#11 | B_FetchedOutJobReportReply#11 | L_MB_MTL.B_MTL_H.FetchedOutJobReportReply#11 | FALSE | FALSE | ITCEQ | FALSE |  | W |  | NORMAL | 1 | 0 | TRUE | FALSE | bar: Local Select L2 to Local Select L11
EVENT | FetchedOutJobReportReply#12 | MB_FetchedOutJobReportReply#12 | B_FetchedOutJobReportReply#12 | L_MB_MTL.B_MTL_H.FetchedOutJobReportReply#12 | FALSE | FALSE | ITCEQ | FALSE |  | W |  | NORMAL | 1 | 0 | TRUE | FALSE | bar: Local Select L2 to Local Select L11
EVENT | FetchedOutJobReportReply#13 | MB_FetchedOutJobReportReply#13 | B_FetchedOutJobReportReply#13 | L_MB_MTL.B_MTL_H.FetchedOutJobReportReply#13 | FALSE | FALSE | ITCEQ | FALSE |  | W |  | NORMAL | 1 | 0 | TRUE | FALSE | bar: Local Select L2 to Local Select L11
EVENT | FetchedOutJobReportReply#14 | MB_FetchedOutJobReportReply#14 | B_FetchedOutJobReportReply#14 | L_MB_MTL.B_MTL_H.FetchedOutJobReportReply#14 | FALSE | FALSE | ITCEQ | FALSE |  | W |  | NORMAL | 1 | 0 | TRUE | FALSE | bar: Local Select L2 to Local Select L11
EVENT | FetchedOutJobReportReply#15 | MB_FetchedOutJobReportReply#15 | B_FetchedOutJobReportReply#15 | L_MB_MTL.B_MTL_H.FetchedOutJobReportReply#15 | FALSE | FALSE | ITCEQ | FALSE |  | W |  | NORMAL | 1 | 0 | TRUE | FALSE | bar: Local Select L2 to Local Select L11
EVENT | RemovedJobReportReply | MB_RemovedJobReportReply | B_RemovedJobReportReply | L_MB_MTL.B_MTL_H.RemovedJobReportReply | FALSE | FALSE | ITCEQ | FALSE |  | W |  | NORMAL | 1 | 0 | TRUE | FALSE | bar: Local Select L2 to Local Select L11
EVENT | JobProcessStartReportReply | MB_JobProcessStartReportReply | B_JobProcessStartReportReply | L_MB_MTL.B_MTL_H.JobProcessStartReportReply | FALSE | FALSE | ITCEQ | FALSE |  | W |  | NORMAL | 1 | 0 | TRUE | FALSE | bar: Local Select L2 to Local Select L11
EVENT | JobProcessEndReportReply | MB_JobProcessEndReportReply | B_JobProcessEndReportReply | L_MB_MTL.B_MTL_H.JobProcessEndReportReply | FALSE | FALSE | ITCEQ | FALSE |  | W |  | NORMAL | 1 | 0 | TRUE | FALSE | bar: Local Select L2 to Local Select L11
EVENT | JobDataChangeRportReply | MB_JobDataChangeRportReply | B_JobDataChangeRportReply | L_MB_MTL.B_MTL_H.JobDataChangeRportReply | FALSE | FALSE | ITCEQ | FALSE |  | W |  | NORMAL | 1 | 0 | TRUE | FALSE | bar: Local Select L2 to Local Select L11
EVENT | ProcessDataReportReply | MB_ProcessDataReportReply | B_ProcessDataReportReply | L_MB_MTL.B_MTL_H.ProcessDataReportReply | FALSE | FALSE | ITCEQ | FALSE |  | W |  | NORMAL | 1 | 0 | TRUE | FALSE | bar: Local Select L2 to Local Select L11
EVENT | VCR#1EventReportReply | MB_VCR#1EventReportReplyBlock | W_VCR#1EventReportReplyBlock | L_MB_MTL.B_MTL_H.VCR#1EventReportReply | TRUE | TRUE | ITC, ITCEQ | FALSE | W | R |  | NORMAL | bar: Local Select L2 to Local Select L11
|  | MB_VCR#1EventReportReply | B_VCR#1EventReportReply |  |  |  | ITC |  | W | W |  | NORMAL | 1 | 0 | TRUE | TRUE | bar: Local Select L2 to Local Select L11
EVENT | VCR#2EventReportReply | MB_VCR#2EventReportReplyBlock | W_VCR#2EventReportReplyBlock | L_MB_MTL.B_MTL_H.VCR#2EventReportReply | TRUE | TRUE | ITC, ITCEQ | FALSE | W | R |  | NORMAL | bar: Local Select L2 to Local Select L11
|  | MB_VCR#2EventReportReply | B_VCR#2EventReportReply |  |  |  | ITC |  | W | W |  | NORMAL | 1 | 0 | TRUE | TRUE | bar: Local Select L2 to Local Select L11
EVENT | CurrentRecipeChangeReportReply | MB_CurrentRecipeChangeReportReply | B_CurrentRecipeChangeReportReply | L_MB_MTL.B_MTL_H.CurrentRecipeChangeReportReply | FALSE | FALSE | ITCEQ | FALSE |  | W |  | NORMAL | 1 | 0 | TRUE | FALSE | bar: Local Select L2 to Local Select L11
EVENT | PanelDataReportReply | MB_PanelDataReportReply | B_PanelDataReportReply | L_MB_MTL.B_MTL_H.PanelDataReportReply | FALSE | FALSE | ITCEQ | FALSE |  | W |  | NORMAL | 1 | 0 | TRUE | FALSE | bar: Local Select L2 to Local Select L11
EVENT | AbnormalGlassReportToODFReply | MB_AbnormalGlassReportToODFReply | B_AbnormalGlassReportToODFReply | L_MB_MTL.B_MTL_H.AbnormalGlassReportToODFReply | FALSE | FALSE | ITCEQ | FALSE |  | W |  | NORMAL | 1 | 0 | TRUE | FALSE | bar: Local Select L2 to Local Select L11
EVENT | CSTMoveInReportReply | MB_CSTMoveInReportReply | B_CSTMoveInReportReply | L_MB_MTL.B_MTL_H.CSTMoveInReportReply | FALSE | FALSE | ITCEQ | FALSE |  | W |  | NORMAL | 1 | 0 | TRUE | FALSE | bar: Local Select L2 to Local Select L11
EVENT | CSTMoveOutReportReply | MB_CSTMoveOutReportReply | B_CSTMoveOutReportReply | L_MB_MTL.B_MTL_H.CSTMoveOutReportReply | FALSE | FALSE | ITCEQ | FALSE |  | W |  | NORMAL | 1 | 0 | TRUE | FALSE | bar: Local Select L2 to Local Select L11
EVENT | CSTReceivedReportReply | MB_CSTReceivedReportReply | B_CSTReceivedReportReply | L_MB_MTL.B_MTL_H.CSTReceivedReportReply | FALSE | FALSE | ITCEQ | FALSE |  | W |  | NORMAL | 1 | 0 | TRUE | FALSE | bar: Local Select L2 to Local Select L11
` | CSTSentOutReportReply | MB_CSTSentOutReportReply | B_CSTSentOutReportReply | L_MB_MTL.B_MTL_H.CSTSentOutReportReply | FALSE | FALSE | ITCEQ | FALSE |  | W |  | NORMAL | 1 | 0 | TRUE | FALSE | bar: Local Select L2 to Local Select L11
EVENT | OvenInitialHeatingStartReply | MB_OvenInitialHeatingStartReply | B_OvenInitialHeatingStartReply | L_MB_MTL.B_MTL_H.OvenInitialHeatingStartReply | FALSE | FALSE | ITCEQ | FALSE |  | W |  | NORMAL | 1 | 0 | TRUE | FALSE | bar: Local Select L2 to Local Select L11
EVENT | OvenInitialHeatingendReply | MB_OvenInitialHeatingendReply | B_OvenInitialHeatingendReply | L_MB_MTL.B_MTL_H.OvenInitialHeatingendReply | FALSE | FALSE | ITCEQ | FALSE |  | W |  | NORMAL | 1 | 0 | TRUE | FALSE | bar: Local Select L2 to Local Select L11
EVENT | EINGCodeReportReply | MB_EINGCodeReportReply | MB_EINGCodeReportReply | L_MB_MTL.B_MTL_H.EINGCodeReportReply | FALSE | FALSE | ITCEQ | FALSE |  | W |  | NORMAL | 1 | 0 | TRUE | FALSE | bar: Local Select L2 to Local Select L11
EVENT | ChippingFlagChangeReportReply | MB_ChippingFlagChangeReportReturnCodeBlock | W_ChippingFlagChangeReportReturnCodeBlock | L_MB_MTL.B_MTL_H.ChippingFlagChangeReportReply | TRUE | TRUE | ITC, ITCEQ | FALSE | W | R |  | NORMAL |  | 0 | TRUE | FALSE | bar: Local Select L2 to Local Select L11
|  | MB_ChippingFlagChangeReportReply | B_ChippingFlagChangeReportReply |  |  |  | ITC |  | W | W |  | NORMAL | 1 | 0 | TRUE | TRUE | bar: Local Select L2 to Local Select L11
EVENT | IndexerOperationModeChangeReportReply | MB_IndexerOperationModeChangeReportReply | B_IndexerOperationModeChangeReportReply | L_MB_MTL.B_MTL_H.IndexerOperationModeChangeReportReply | FALSE | FALSE | ITCEQ | FALSE |  | W |  | NORMAL | 1 | 0 | TRUE | FALSE | bar: Local Select L2 to Local Select L11
EVENT | CSTOperationModeChangeReportReply | MB_CSTOperationModeChangeReportReply | B_CSTOperationModeChangeReportReply | L_MB_MTL.B_MTL_H.CSTOperationModeChangeReportReply | FALSE | FALSE | ITCEQ | FALSE |  | W |  | NORMAL | 1 | 0 | TRUE | FALSE | bar: Local Select L2 to Local Select L11
EVENT | DispatchingModeChangeReportReply | MB_DispatchingModeChangeReportReply | B_DispatchingModeChangeReportReply | L_MB_MTL.B_MTL_H.DispatchingModeChangeReportReply | FALSE | FALSE | ITCEQ | FALSE |  | W |  | NORMAL | 1 | 0 | TRUE | FALSE | bar: Local Select L2 to Local Select L11
EVENT | RobotControlModeChangeReportReply | MB_RobotControlModeChangeReportReply | B_RobotControlModeChangeReportReply | L_MB_MTL.B_MTL_H.RobotControlModeChangeReportReply | FALSE | FALSE | ITCEQ | FALSE |  | W |  | NORMAL | 1 | 0 | TRUE | FALSE | bar: Local Select L2 to Local Select L11
EVENT | RobotArmPanelSizeChangeReportReply | MB_RobotArmPanelSizeChangeReportReply | B_RobotArmPanelSizeChangeReportReply | L_MB_MTL.B_MTL_H.RobotArmPanelSizeChangeReportReply | FALSE | FALSE | ITCEQ | FALSE |  | W |  | NORMAL | 1 | 0 | TRUE | FALSE | bar: Local Select L2 to Local Select L11
EVENT | Port#1PortTypeChangeReportReply | MB_Port#1PortTypeChangeReportReply | B_Port#1PortTypeChangeReportReply | L_MB_MTL.B_MTL_H.Port#1PortTypeChangeReportReply | FALSE | FALSE | ITCEQ | FALSE |  | W |  | NORMAL | 1 | 0 | TRUE | FALSE | bar: Local Select L2 to Local Select L11
EVENT | Port#2PortTypeChangeReportReply | MB_Port#2PortTypeChangeReportReply | B_Port#2PortTypeChangeReportReply | L_MB_MTL.B_MTL_H.Port#2PortTypeChangeReportReply | FALSE | FALSE | ITCEQ | FALSE |  | W |  | NORMAL | 1 | 0 | TRUE | FALSE | bar: Local Select L2 to Local Select L11
EVENT | Port#3PortTypeChangeReportReply | MB_Port#3PortTypeChangeReportReply | B_Port#3PortTypeChangeReportReply | L_MB_MTL.B_MTL_H.Port#3PortTypeChangeReportReply | FALSE | FALSE | ITCEQ | FALSE |  | W |  | NORMAL | 1 | 0 | TRUE | FALSE | bar: Local Select L2 to Local Select L11
EVENT | Port#4PortTypeChangeReportReply | MB_Port#4PortTypeChangeReportReply | B_Port#4PortTypeChangeReportReply | L_MB_MTL.B_MTL_H.Port#4PortTypeChangeReportReply | FALSE | FALSE | ITCEQ | FALSE |  | W |  | NORMAL | 1 | 0 | TRUE | FALSE | bar: Local Select L2 to Local Select L11
EVENT | Port#5PortTypeChangeReportReply | MB_Port#5PortTypeChangeReportReply | B_Port#5PortTypeChangeReportReply | L_MB_MTL.B_MTL_H.Port#5PortTypeChangeReportReply | FALSE | FALSE | ITCEQ | FALSE |  | W |  | NORMAL | 1 | 0 | TRUE | FALSE | bar: Local Select L2 to Local Select L11
EVENT | Port#6PortTypeChangeReportReply | MB_Port#6PortTypeChangeReportReply | B_Port#6PortTypeChangeReportReply | L_MB_MTL.B_MTL_H.Port#6PortTypeChangeReportReply | FALSE | FALSE | ITCEQ | FALSE |  | W |  | NORMAL | 1 | 0 | TRUE | FALSE | bar: Local Select L2 to Local Select L11
EVENT | Port#7PortTypeChangeReportReply | MB_Port#7PortTypeChangeReportReply | B_Port#7PortTypeChangeReportReply | L_MB_MTL.B_MTL_H.Port#7PortTypeChangeReportReply | FALSE | FALSE | ITCEQ | FALSE |  | W |  | NORMAL | 1 | 0 | TRUE | FALSE | bar: Local Select L2 to Local Select L11
EVENT | Port#8PortTypeChangeReportReply | MB_Port#8PortTypeChangeReportReply | B_Port#8PortTypeChangeReportReply | L_MB_MTL.B_MTL_H.Port#8PortTypeChangeReportReply | FALSE | FALSE | ITCEQ | FALSE |  | W |  | NORMAL | 1 | 0 | TRUE | FALSE | bar: Local Select L2 to Local Select L11
EVENT | Port#9PortTypeChangeReportReply | MB_Port#9PortTypeChangeReportReply | B_Port#9PortTypeChangeReportReply | L_MB_MTL.B_MTL_H.Port#9PortTypeChangeReportReply | FALSE | FALSE | ITCEQ | FALSE |  | W |  | NORMAL | 1 | 0 | TRUE | FALSE | bar: Local Select L2 to Local Select L11
EVENT | Port#10PortTypeChangeReportReply | MB_Port#10PortTypeChangeReportReply | B_Port#10PortTypeChangeReportReply | L_MB_MTL.B_MTL_H.Port#10PortTypeChangeReportReply | FALSE | FALSE | ITCEQ | FALSE |  | W |  | NORMAL | 1 | 0 | TRUE | FALSE | bar: Local Select L2 to Local Select L11
EVENT | Port#1PortModeChangeReportReply | MB_Port#1PortModeChangeReportReply | B_Port#1PortModeChangeReportReply | L_MB_MTL.B_MTL_H.Port#1PortModeChangeReportReply | FALSE | FALSE | ITCEQ | FALSE |  | W |  | NORMAL | 1 | 0 | TRUE | FALSE | bar: Local Select L2 to Local Select L11
EVENT | Port#2PortModeChangeReportReply | MB_Port#2PortModeChangeReportReply | B_Port#2PortModeChangeReportReply | L_MB_MTL.B_MTL_H.Port#2PortModeChangeReportReply | FALSE | FALSE | ITCEQ | FALSE |  | W |  | NORMAL | 1 | 0 | TRUE | FALSE | bar: Local Select L2 to Local Select L11
EVENT | Port#3PortModeChangeReportReply | MB_Port#3PortModeChangeReportReply | B_Port#3PortModeChangeReportReply | L_MB_MTL.B_MTL_H.Port#3PortModeChangeReportReply | FALSE | FALSE | ITCEQ | FALSE |  | W |  | NORMAL | 1 | 0 | TRUE | FALSE | bar: Local Select L2 to Local Select L11
EVENT | Port#4PortModeChangeReportReply | MB_Port#4PortModeChangeReportReply | B_Port#4PortModeChangeReportReply | L_MB_MTL.B_MTL_H.Port#4PortModeChangeReportReply | FALSE | FALSE | ITCEQ | FALSE |  | W |  | NORMAL | 1 | 0 | TRUE | FALSE | bar: Local Select L2 to Local Select L11
EVENT | Port#5PortModeChangeReportReply | MB_Port#5PortModeChangeReportReply | B_Port#5PortModeChangeReportReply | L_MB_MTL.B_MTL_H.Port#5PortModeChangeReportReply | FALSE | FALSE | ITCEQ | FALSE |  | W |  | NORMAL | 1 | 0 | TRUE | FALSE | bar: Local Select L2 to Local Select L11
EVENT | Port#6PortModeChangeReportReply | MB_Port#6PortModeChangeReportReply | B_Port#6PortModeChangeReportReply | L_MB_MTL.B_MTL_H.Port#6PortModeChangeReportReply | FALSE | FALSE | ITCEQ | FALSE |  | W |  | NORMAL | 1 | 0 | TRUE | FALSE | bar: Local Select L2 to Local Select L11
EVENT | Port#7PortModeChangeReportReply | MB_Port#7PortModeChangeReportReply | B_Port#7PortModeChangeReportReply | L_MB_MTL.B_MTL_H.Port#7PortModeChangeReportReply | FALSE | FALSE | ITCEQ | FALSE |  | W |  | NORMAL | 1 | 0 | TRUE | FALSE | bar: Local Select L2 to Local Select L11
EVENT | Port#8PortModeChangeReportReply | MB_Port#8PortModeChangeReportReply | B_Port#8PortModeChangeReportReply | L_MB_MTL.B_MTL_H.Port#8PortModeChangeReportReply | FALSE | FALSE | ITCEQ | FALSE |  | W |  | NORMAL | 1 | 0 | TRUE | FALSE | bar: Local Select L2 to Local Select L11
EVENT | Port#9PortModeChangeReportReply | MB_Port#9PortModeChangeReportReply | B_Port#9PortModeChangeReportReply | L_MB_MTL.B_MTL_H.Port#9PortModeChangeReportReply | FALSE | FALSE | ITCEQ | FALSE |  | W |  | NORMAL | 1 | 0 | TRUE | FALSE | bar: Local Select L2 to Local Select L11
EVENT | Port#10PortModeChangeReportReply | MB_Port#10PortModeChangeReportReply | B_Port#10PortModeChangeReportReply | L_MB_MTL.B_MTL_H.Port#10PortModeChangeReportReply | FALSE | FALSE | ITCEQ | FALSE |  | W |  | NORMAL | 1 | 0 | TRUE | FALSE | bar: Local Select L2 to Local Select L11
EVENT | Port#1PortTransferModeChangeReportReply | MB_Port#1PortTransferModeChangeReportReply | B_Port#1PortTransferModeChangeReportReply | L_MB_MTL.B_MTL_H.Port#1PortTransferModeChangeReportReply | FALSE | FALSE | ITCEQ | FALSE |  | W |  | NORMAL | 1 | 0 | TRUE | FALSE | bar: Local Select L2 to Local Select L11
EVENT | Port#2PortTransferModeChangeReportReply | MB_Port#2PortTransferModeChangeReportReply | B_Port#2PortTransferModeChangeReportReply | L_MB_MTL.B_MTL_H.Port#2PortTransferModeChangeReportReply | FALSE | FALSE | ITCEQ | FALSE |  | W |  | NORMAL | 1 | 0 | TRUE | FALSE | bar: Local Select L2 to Local Select L11
EVENT | Port#3PortTransferModeChangeReportReply | MB_Port#3PortTransferModeChangeReportReply | B_Port#3PortTransferModeChangeReportReply | L_MB_MTL.B_MTL_H.Port#3PortTransferModeChangeReportReply | FALSE | FALSE | ITCEQ | FALSE |  | W |  | NORMAL | 1 | 0 | TRUE | FALSE | bar: Local Select L2 to Local Select L11
EVENT | Port#4PortTransferModeChangeReportReply | MB_Port#4PortTransferModeChangeReportReply | B_Port#4PortTransferModeChangeReportReply | L_MB_MTL.B_MTL_H.Port#4PortTransferModeChangeReportReply | FALSE | FALSE | ITCEQ | FALSE |  | W |  | NORMAL | 1 | 0 | TRUE | FALSE | bar: Local Select L2 to Local Select L11
EVENT | Port#5PortTransferModeChangeReportReply | MB_Port#5PortTransferModeChangeReportReply | B_Port#5PortTransferModeChangeReportReply | L_MB_MTL.B_MTL_H.Port#5PortTransferModeChangeReportReply | FALSE | FALSE | ITCEQ | FALSE |  | W |  | NORMAL | 1 | 0 | TRUE | FALSE | bar: Local Select L2 to Local Select L11
EVENT | Port#6PortTransferModeChangeReportReply | MB_Port#6PortTransferModeChangeReportReply | B_Port#6PortTransferModeChangeReportReply | L_MB_MTL.B_MTL_H.Port#6PortTransferModeChangeReportReply | FALSE | FALSE | ITCEQ | FALSE |  | W |  | NORMAL | 1 | 0 | TRUE | FALSE | bar: Local Select L2 to Local Select L11
EVENT | Port#7PortTransferModeChangeReportReply | MB_Port#7PortTransferModeChangeReportReply | B_Port#7PortTransferModeChangeReportReply | L_MB_MTL.B_MTL_H.Port#7PortTransferModeChangeReportReply | FALSE | FALSE | ITCEQ | FALSE |  | W |  | NORMAL | 1 | 0 | TRUE | FALSE | bar: Local Select L2 to Local Select L11
EVENT | Port#8PortTransferModeChangeReportReply | MB_Port#8PortTransferModeChangeReportReply | B_Port#8PortTransferModeChangeReportReply | L_MB_MTL.B_MTL_H.Port#8PortTransferModeChangeReportReply | FALSE | FALSE | ITCEQ | FALSE |  | W |  | NORMAL | 1 | 0 | TRUE | FALSE | bar: Local Select L2 to Local Select L11
EVENT | Port#9PortTransferModeChangeReportReply | MB_Port#9PortTransferModeChangeReportReply | B_Port#9PortTransferModeChangeReportReply | L_MB_MTL.B_MTL_H.Port#9PortTransferModeChangeReportReply | FALSE | FALSE | ITCEQ | FALSE |  | W |  | NORMAL | 1 | 0 | TRUE | FALSE | bar: Local Select L2 to Local Select L11
EVENT | Port#10PortTransferModeChangeReportReply | MB_Port#10PortTransferModeChangeReportReply | B_Port#10PortTransferModeChangeReportReply | L_MB_MTL.B_MTL_H.Port#10PortTransferModeChangeReportReply | FALSE | FALSE | ITCEQ | FALSE |  | W |  | NORMAL | 1 | 0 | TRUE | FALSE | bar: Local Select L2 to Local Select L11
EVENT | Port#1PortEnableModeChangeReportReply | MB_Port#1PortEnableModeChangeReportReply | B_Port#1PortEnableModeChangeReportReply | L_MB_MTL.B_MTL_H.Port#1PortEnableModeChangeReportReply | FALSE | FALSE | ITCEQ | FALSE |  | W |  | NORMAL | 1 | 0 | TRUE | FALSE | bar: Local Select L2 to Local Select L11
EVENT | Port#2PortEnableModeChangeReportReply | MB_Port#2PortEnableModeChangeReportReply | B_Port#2PortEnableModeChangeReportReply | L_MB_MTL.B_MTL_H.Port#2PortEnableModeChangeReportReply | FALSE | FALSE | ITCEQ | FALSE |  | W |  | NORMAL | 1 | 0 | TRUE | FALSE | bar: Local Select L2 to Local Select L11
EVENT | Port#3PortEnableModeChangeReportReply | MB_Port#3PortEnableModeChangeReportReply | B_Port#3PortEnableModeChangeReportReply | L_MB_MTL.B_MTL_H.Port#3PortEnableModeChangeReportReply | FALSE | FALSE | ITCEQ | FALSE |  | W |  | NORMAL | 1 | 0 | TRUE | FALSE | bar: Local Select L2 to Local Select L11
EVENT | Port#4PortEnableModeChangeReportReply | MB_Port#4PortEnableModeChangeReportReply | B_Port#4PortEnableModeChangeReportReply | L_MB_MTL.B_MTL_H.Port#4PortEnableModeChangeReportReply | FALSE | FALSE | ITCEQ | FALSE |  | W |  | NORMAL | 1 | 0 | TRUE | FALSE | bar: Local Select L2 to Local Select L11
EVENT | Port#5PortEnableModeChangeReportReply | MB_Port#5PortEnableModeChangeReportReply | B_Port#5PortEnableModeChangeReportReply | L_MB_MTL.B_MTL_H.Port#5PortEnableModeChangeReportReply | FALSE | FALSE | ITCEQ | FALSE |  | W |  | NORMAL | 1 | 0 | TRUE | FALSE | bar: Local Select L2 to Local Select L11
EVENT | Port#6PortEnableModeChangeReportReply | MB_Port#6PortEnableModeChangeReportReply | B_Port#6PortEnableModeChangeReportReply | L_MB_MTL.B_MTL_H.Port#6PortEnableModeChangeReportReply | FALSE | FALSE | ITCEQ | FALSE |  | W |  | NORMAL | 1 | 0 | TRUE | FALSE | bar: Local Select L2 to Local Select L11
EVENT | Port#7PortEnableModeChangeReportReply | MB_Port#7PortEnableModeChangeReportReply | B_Port#7PortEnableModeChangeReportReply | L_MB_MTL.B_MTL_H.Port#7PortEnableModeChangeReportReply | FALSE | FALSE | ITCEQ | FALSE |  | W |  | NORMAL | 1 | 0 | TRUE | FALSE | bar: Local Select L2 to Local Select L11
EVENT | Port#8PortEnableModeChangeReportReply | MB_Port#8PortEnableModeChangeReportReply | B_Port#8PortEnableModeChangeReportReply | L_MB_MTL.B_MTL_H.Port#8PortEnableModeChangeReportReply | FALSE | FALSE | ITCEQ | FALSE |  | W |  | NORMAL | 1 | 0 | TRUE | FALSE | bar: Local Select L2 to Local Select L11
EVENT | Port#9PortEnableModeChangeReportReply | MB_Port#9PortEnableModeChangeReportReply | B_Port#9PortEnableModeChangeReportReply | L_MB_MTL.B_MTL_H.Port#9PortEnableModeChangeReportReply | FALSE | FALSE | ITCEQ | FALSE |  | W |  | NORMAL | 1 | 0 | TRUE | FALSE | bar: Local Select L2 to Local Select L11
EVENT | Port#10PortEnableModeChangeReportReply | MB_Port#10PortEnableModeChangeReportReply | B_Port#10PortEnableModeChangeReportReply | L_MB_MTL.B_MTL_H.Port#10PortEnableModeChangeReportReply | FALSE | FALSE | ITCEQ | FALSE |  | W |  | NORMAL | 1 | 0 | TRUE | FALSE | bar: Local Select L2 to Local Select L11
EVENT | Port#1PortTypeAutoChangeModeReportReply | MB_Port#1PortTypeAutoChangeModeReportReply | B_Port#1PortTypeAutoChangeModeReportReply | L_MB_MTL.B_MTL_H.Port#1PortTypeAutoChangeModeReportReply | FALSE | FALSE | ITCEQ | FALSE |  | W |  | NORMAL | 1 | 0 | TRUE | FALSE | bar: Local Select L2 to Local Select L11
EVENT | Port#2PortTypeAutoChangeModeReportReply | MB_Port#2PortTypeAutoChangeModeReportReply | B_Port#2PortTypeAutoChangeModeReportReply | L_MB_MTL.B_MTL_H.Port#2PortTypeAutoChangeModeReportReply | FALSE | FALSE | ITCEQ | FALSE |  | W |  | NORMAL | 1 | 0 | TRUE | FALSE | bar: Local Select L2 to Local Select L11
EVENT | Port#3PortTypeAutoChangeModeReportReply | MB_Port#3PortTypeAutoChangeModeReportReply | B_Port#3PortTypeAutoChangeModeReportReply | L_MB_MTL.B_MTL_H.Port#3PortTypeAutoChangeModeReportReply | FALSE | FALSE | ITCEQ | FALSE |  | W |  | NORMAL | 1 | 0 | TRUE | FALSE | bar: Local Select L2 to Local Select L11
EVENT | Port#4PortTypeAutoChangeModeReportReply | MB_Port#4PortTypeAutoChangeModeReportReply | B_Port#4PortTypeAutoChangeModeReportReply | L_MB_MTL.B_MTL_H.Port#4PortTypeAutoChangeModeReportReply | FALSE | FALSE | ITCEQ | FALSE |  | W |  | NORMAL | 1 | 0 | TRUE | FALSE | bar: Local Select L2 to Local Select L11
EVENT | Port#5PortTypeAutoChangeModeReportReply | MB_Port#5PortTypeAutoChangeModeReportReply | B_Port#5PortTypeAutoChangeModeReportReply | L_MB_MTL.B_MTL_H.Port#5PortTypeAutoChangeModeReportReply | FALSE | FALSE | ITCEQ | FALSE |  | W |  | NORMAL | 1 | 0 | TRUE | FALSE | bar: Local Select L2 to Local Select L11
EVENT | Port#6PortTypeAutoChangeModeReportReply | MB_Port#6PortTypeAutoChangeModeReportReply | B_Port#6PortTypeAutoChangeModeReportReply | L_MB_MTL.B_MTL_H.Port#6PortTypeAutoChangeModeReportReply | FALSE | FALSE | ITCEQ | FALSE |  | W |  | NORMAL | 1 | 0 | TRUE | FALSE | bar: Local Select L2 to Local Select L11
EVENT | Port#7PortTypeAutoChangeModeReportReply | MB_Port#7PortTypeAutoChangeModeReportReply | B_Port#7PortTypeAutoChangeModeReportReply | L_MB_MTL.B_MTL_H.Port#7PortTypeAutoChangeModeReportReply | FALSE | FALSE | ITCEQ | FALSE |  | W |  | NORMAL | 1 | 0 | TRUE | FALSE | bar: Local Select L2 to Local Select L11
EVENT | Port#8PortTypeAutoChangeModeReportReply | MB_Port#8PortTypeAutoChangeModeReportReply | B_Port#8PortTypeAutoChangeModeReportReply | L_MB_MTL.B_MTL_H.Port#8PortTypeAutoChangeModeReportReply | FALSE | FALSE | ITCEQ | FALSE |  | W |  | NORMAL | 1 | 0 | TRUE | FALSE | bar: Local Select L2 to Local Select L11
EVENT | Port#9PortTypeAutoChangeModeReportReply | MB_Port#9PortTypeAutoChangeModeReportReply | B_Port#9PortTypeAutoChangeModeReportReply | L_MB_MTL.B_MTL_H.Port#9PortTypeAutoChangeModeReportReply | FALSE | FALSE | ITCEQ | FALSE |  | W |  | NORMAL | 1 | 0 | TRUE | FALSE | bar: Local Select L2 to Local Select L11
EVENT | Port#10PortTypeAutoChangeModeReportReply | MB_Port#10PortTypeAutoChangeModeReportReply | B_Port#10PortTypeAutoChangeModeReportReply | L_MB_MTL.B_MTL_H.Port#10PortTypeAutoChangeModeReportReply | FALSE | FALSE | ITCEQ | FALSE |  | W |  | NORMAL | 1 | 0 | TRUE | FALSE | bar: Local Select L2 to Local Select L11
EVENT | Port#1PortCassetteTypeChangeReportReply | MB_Port#1PortCassetteTypeChangeReportReply | B_Port#1PortCassetteTypeChangeReportReply | L_MB_MTL.B_MTL_H.Port#1PortCassetteTypeChangeReportReply | FALSE | FALSE | ITCEQ | FALSE |  | W |  | NORMAL | 1 | 0 | TRUE | FALSE | bar: Local Select L2 to Local Select L11
EVENT | Port#2PortCassetteTypeChangeReportReply | MB_Port#2PortCassetteTypeChangeReportReply | B_Port#2PortCassetteTypeChangeReportReply | L_MB_MTL.B_MTL_H.Port#2PortCassetteTypeChangeReportReply | FALSE | FALSE | ITCEQ | FALSE |  | W |  | NORMAL | 1 | 0 | TRUE | FALSE | bar: Local Select L2 to Local Select L11
EVENT | Port#3PortCassetteTypeChangeReportReply | MB_Port#3PortCassetteTypeChangeReportReply | B_Port#3PortCassetteTypeChangeReportReply | L_MB_MTL.B_MTL_H.Port#3PortCassetteTypeChangeReportReply | FALSE | FALSE | ITCEQ | FALSE |  | W |  | NORMAL | 1 | 0 | TRUE | FALSE | bar: Local Select L2 to Local Select L11
EVENT | Port#4PortCassetteTypeChangeReportReply | MB_Port#4PortCassetteTypeChangeReportReply | B_Port#4PortCassetteTypeChangeReportReply | L_MB_MTL.B_MTL_H.Port#4PortCassetteTypeChangeReportReply | FALSE | FALSE | ITCEQ | FALSE |  | W |  | NORMAL | 1 | 0 | TRUE | FALSE | bar: Local Select L2 to Local Select L11
EVENT | Port#5PortCassetteTypeChangeReportReply | MB_Port#5PortCassetteTypeChangeReportReply | B_Port#5PortCassetteTypeChangeReportReply | L_MB_MTL.B_MTL_H.Port#5PortCassetteTypeChangeReportReply | FALSE | FALSE | ITCEQ | FALSE |  | W |  | NORMAL | 1 | 0 | TRUE | FALSE | bar: Local Select L2 to Local Select L11
EVENT | Port#6PortCassetteTypeChangeReportReply | MB_Port#6PortCassetteTypeChangeReportReply | B_Port#6PortCassetteTypeChangeReportReply | L_MB_MTL.B_MTL_H.Port#6PortCassetteTypeChangeReportReply | FALSE | FALSE | ITCEQ | FALSE |  | W |  | NORMAL | 1 | 0 | TRUE | FALSE | bar: Local Select L2 to Local Select L11
EVENT | Port#7PortCassetteTypeChangeReportReply | MB_Port#7PortCassetteTypeChangeReportReply | B_Port#7PortCassetteTypeChangeReportReply | L_MB_MTL.B_MTL_H.Port#7PortCassetteTypeChangeReportReply | FALSE | FALSE | ITCEQ | FALSE |  | W |  | NORMAL | 1 | 0 | TRUE | FALSE | bar: Local Select L2 to Local Select L11
EVENT | Port#8PortCassetteTypeChangeReportReply | MB_Port#8PortCassetteTypeChangeReportReply | B_Port#8PortCassetteTypeChangeReportReply | L_MB_MTL.B_MTL_H.Port#8PortCassetteTypeChangeReportReply | FALSE | FALSE | ITCEQ | FALSE |  | W |  | NORMAL | 1 | 0 | TRUE | FALSE | bar: Local Select L2 to Local Select L11
EVENT | Port#9PortCassetteTypeChangeReportReply | MB_Port#9PortCassetteTypeChangeReportReply | B_Port#9PortCassetteTypeChangeReportReply | L_MB_MTL.B_MTL_H.Port#9PortCassetteTypeChangeReportReply | FALSE | FALSE | ITCEQ | FALSE |  | W |  | NORMAL | 1 | 0 | TRUE | FALSE | bar: Local Select L2 to Local Select L11
EVENT | Port#10PortCassetteTypeChangeReportReply | MB_Port#10PortCassetteTypeChangeReportReply | B_Port#10PortCassetteTypeChangeReportReply | L_MB_MTL.B_MTL_H.Port#10PortCassetteTypeChangeReportReply | FALSE | FALSE | ITCEQ | FALSE |  | W |  | NORMAL | 1 | 0 | TRUE | FALSE | bar: Local Select L2 to Local Select L11
EVENT | Port#1PortCassetteSizeChangeReportReply | MB_Port#1PortCassetteSizeChangeReportReply | B_Port#1PortCassetteSizeChangeReportReply | L_MB_MTL.B_MTL_H.Port#1PortCassetteSizeChangeReportReply | FALSE | FALSE | ITCEQ | FALSE |  | W |  | NORMAL | 1 | 0 | TRUE | FALSE | bar: Local Select L2 to Local Select L11
EVENT | Port#2PortCassetteSizeChangeReportReply | MB_Port#2PortCassetteSizeChangeReportReply | B_Port#2PortCassetteSizeChangeReportReply | L_MB_MTL.B_MTL_H.Port#2PortCassetteSizeChangeReportReply | FALSE | FALSE | ITCEQ | FALSE |  | W |  | NORMAL | 1 | 0 | TRUE | FALSE | bar: Local Select L2 to Local Select L11
EVENT | Port#3PortCassetteSizeChangeReportReply | MB_Port#3PortCassetteSizeChangeReportReply | B_Port#3PortCassetteSizeChangeReportReply | L_MB_MTL.B_MTL_H.Port#3PortCassetteSizeChangeReportReply | FALSE | FALSE | ITCEQ | FALSE |  | W |  | NORMAL | 1 | 0 | TRUE | FALSE | bar: Local Select L2 to Local Select L11
EVENT | Port#4PortCassetteSizeChangeReportReply | MB_Port#4PortCassetteSizeChangeReportReply | B_Port#4PortCassetteSizeChangeReportReply | L_MB_MTL.B_MTL_H.Port#4PortCassetteSizeChangeReportReply | FALSE | FALSE | ITCEQ | FALSE |  | W |  | NORMAL | 1 | 0 | TRUE | FALSE | bar: Local Select L2 to Local Select L11
EVENT | Port#5PortCassetteSizeChangeReportReply | MB_Port#5PortCassetteSizeChangeReportReply | B_Port#5PortCassetteSizeChangeReportReply | L_MB_MTL.B_MTL_H.Port#5PortCassetteSizeChangeReportReply | FALSE | FALSE | ITCEQ | FALSE |  | W |  | NORMAL | 1 | 0 | TRUE | FALSE | bar: Local Select L2 to Local Select L11
EVENT | Port#6PortCassetteSizeChangeReportReply | MB_Port#6PortCassetteSizeChangeReportReply | B_Port#6PortCassetteSizeChangeReportReply | L_MB_MTL.B_MTL_H.Port#6PortCassetteSizeChangeReportReply | FALSE | FALSE | ITCEQ | FALSE |  | W |  | NORMAL | 1 | 0 | TRUE | FALSE | bar: Local Select L2 to Local Select L11
EVENT | Port#7PortCassetteSizeChangeReportReply | MB_Port#7PortCassetteSizeChangeReportReply | B_Port#7PortCassetteSizeChangeReportReply | L_MB_MTL.B_MTL_H.Port#7PortCassetteSizeChangeReportReply | FALSE | FALSE | ITCEQ | FALSE |  | W |  | NORMAL | 1 | 0 | TRUE | FALSE | bar: Local Select L2 to Local Select L11
EVENT | Port#8PortCassetteSizeChangeReportReply | MB_Port#8PortCassetteSizeChangeReportReply | B_Port#8PortCassetteSizeChangeReportReply | L_MB_MTL.B_MTL_H.Port#8PortCassetteSizeChangeReportReply | FALSE | FALSE | ITCEQ | FALSE |  | W |  | NORMAL | 1 | 0 | TRUE | FALSE | bar: Local Select L2 to Local Select L11
EVENT | Port#9PortCassetteSizeChangeReportReply | MB_Port#9PortCassetteSizeChangeReportReply | B_Port#9PortCassetteSizeChangeReportReply | L_MB_MTL.B_MTL_H.Port#9PortCassetteSizeChangeReportReply | FALSE | FALSE | ITCEQ | FALSE |  | W |  | NORMAL | 1 | 0 | TRUE | FALSE | bar: Local Select L2 to Local Select L11
EVENT | Port#10PortCassetteSizeChangeReportReply | MB_Port#10PortCassetteSizeChangeReportReply | B_Port#10PortCassetteSizeChangeReportReply | L_MB_MTL.B_MTL_H.Port#10PortCassetteSizeChangeReportReply | FALSE | FALSE | ITCEQ | FALSE |  | W |  | NORMAL | 1 | 0 | TRUE | FALSE | bar: Local Select L2 to Local Select L11
EVENT | Port#1CassetteStatusChangeReportReply | MB_Port#1CassetteStatusChangeReportReply | B_Port#1CassetteStatusChangeReportReply | L_MB_MTL.B_MTL_H.Port#1CassetteStatusChangeReportReply | FALSE | FALSE | ITCEQ | FALSE |  | W |  | NORMAL | 1 | 0 | TRUE | FALSE | bar: Local Select L2 to Local Select L11
EVENT | Port#2CassetteStatusChangeReportReply | MB_Port#2CassetteStatusChangeReportReply | B_Port#2CassetteStatusChangeReportReply | L_MB_MTL.B_MTL_H.Port#2CassetteStatusChangeReportReply | FALSE | FALSE | ITCEQ | FALSE |  | W |  | NORMAL | 1 | 0 | TRUE | FALSE | bar: Local Select L2 to Local Select L11
EVENT | Port#3CassetteStatusChangeReportReply | MB_Port#3CassetteStatusChangeReportReply | B_Port#3CassetteStatusChangeReportReply | L_MB_MTL.B_MTL_H.Port#3CassetteStatusChangeReportReply | FALSE | FALSE | ITCEQ | FALSE |  | W |  | NORMAL | 1 | 0 | TRUE | FALSE | bar: Local Select L2 to Local Select L11
EVENT | Port#4CassetteStatusChangeReportReply | MB_Port#4CassetteStatusChangeReportReply | B_Port#4CassetteStatusChangeReportReply | L_MB_MTL.B_MTL_H.Port#4CassetteStatusChangeReportReply | FALSE | FALSE | ITCEQ | FALSE |  | W |  | NORMAL | 1 | 0 | TRUE | FALSE | bar: Local Select L2 to Local Select L11
EVENT | Port#5CassetteStatusChangeReportReply | MB_Port#5CassetteStatusChangeReportReply | B_Port#5CassetteStatusChangeReportReply | L_MB_MTL.B_MTL_H.Port#5CassetteStatusChangeReportReply | FALSE | FALSE | ITCEQ | FALSE |  | W |  | NORMAL | 1 | 0 | TRUE | FALSE | bar: Local Select L2 to Local Select L11
EVENT | Port#6CassetteStatusChangeReportReply | MB_Port#6CassetteStatusChangeReportReply | B_Port#6CassetteStatusChangeReportReply | L_MB_MTL.B_MTL_H.Port#6CassetteStatusChangeReportReply | FALSE | FALSE | ITCEQ | FALSE |  | W |  | NORMAL | 1 | 0 | TRUE | FALSE | bar: Local Select L2 to Local Select L11
EVENT | Port#7CassetteStatusChangeReportReply | MB_Port#7CassetteStatusChangeReportReply | B_Port#7CassetteStatusChangeReportReply | L_MB_MTL.B_MTL_H.Port#7CassetteStatusChangeReportReply | FALSE | FALSE | ITCEQ | FALSE |  | W |  | NORMAL | 1 | 0 | TRUE | FALSE | bar: Local Select L2 to Local Select L11
EVENT | Port#8CassetteStatusChangeReportReply | MB_Port#8CassetteStatusChangeReportReply | B_Port#8CassetteStatusChangeReportReply | L_MB_MTL.B_MTL_H.Port#8CassetteStatusChangeReportReply | FALSE | FALSE | ITCEQ | FALSE |  | W |  | NORMAL | 1 | 0 | TRUE | FALSE | bar: Local Select L2 to Local Select L11
EVENT | Port#9CassetteStatusChangeReportReply | MB_Port#9CassetteStatusChangeReportReply | B_Port#9CassetteStatusChangeReportReply | L_MB_MTL.B_MTL_H.Port#9CassetteStatusChangeReportReply | FALSE | FALSE | ITCEQ | FALSE |  | W |  | NORMAL | 1 | 0 | TRUE | FALSE | bar: Local Select L2 to Local Select L11
EVENT | Port#10CassetteStatusChangeReportReply | MB_Port#10CassetteStatusChangeReportReply | B_Port#10CassetteStatusChangeReportReply | L_MB_MTL.B_MTL_H.Port#10CassetteStatusChangeReportReply | FALSE | FALSE | ITCEQ | FALSE |  | W |  | NORMAL | 1 | 0 | TRUE | FALSE | bar: Local Select L2 to Local Select L11
EVENT | Port#1EmptyChangeReportReply | MB_Port#1EmptyChangeReportReply | B_Port#1EmptyChangeReportReply | L_MB_MTL.B_MTL_H.Port#1EmptyChangeReportReply | FALSE | FALSE | ITCEQ | FALSE |  | W |  | NORMAL | 1 | 0 | TRUE | FALSE | bar: Local Select L2 to Local Select L11
EVENT | Port#2EmptyChangeReportReply | MB_Port#2EmptyChangeReportReply | B_Port#2EmptyChangeReportReply | L_MB_MTL.B_MTL_H.Port#2EmptyChangeReportReply | FALSE | FALSE | ITCEQ | FALSE |  | W |  | NORMAL | 1 | 0 | TRUE | FALSE | bar: Local Select L2 to Local Select L11
EVENT | Port#3EmptyChangeReportReply | MB_Port#3EmptyChangeReportReply | B_Port#3EmptyChangeReportReply | L_MB_MTL.B_MTL_H.Port#3EmptyChangeReportReply | FALSE | FALSE | ITCEQ | FALSE |  | W |  | NORMAL | 1 | 0 | TRUE | FALSE | bar: Local Select L2 to Local Select L11
EVENT | Port#4EmptyChangeReportReply | MB_Port#4EmptyChangeReportReply | B_Port#4EmptyChangeReportReply | L_MB_MTL.B_MTL_H.Port#4EmptyChangeReportReply | FALSE | FALSE | ITCEQ | FALSE |  | W |  | NORMAL | 1 | 0 | TRUE | FALSE | bar: Local Select L2 to Local Select L11
EVENT | Port#5EmptyChangeReportReply | MB_Port#5EmptyChangeReportReply | B_Port#5EmptyChangeReportReply | L_MB_MTL.B_MTL_H.Port#5EmptyChangeReportReply | FALSE | FALSE | ITCEQ | FALSE |  | W |  | NORMAL | 1 | 0 | TRUE | FALSE | bar: Local Select L2 to Local Select L11
EVENT | Port#6EmptyChangeReportReply | MB_Port#6EmptyChangeReportReply | B_Port#6EmptyChangeReportReply | L_MB_MTL.B_MTL_H.Port#6EmptyChangeReportReply | FALSE | FALSE | ITCEQ | FALSE |  | W |  | NORMAL | 1 | 0 | TRUE | FALSE | bar: Local Select L2 to Local Select L11
EVENT | Port#7EmptyChangeReportReply | MB_Port#7EmptyChangeReportReply | B_Port#7EmptyChangeReportReply | L_MB_MTL.B_MTL_H.Port#7EmptyChangeReportReply | FALSE | FALSE | ITCEQ | FALSE |  | W |  | NORMAL | 1 | 0 | TRUE | FALSE | bar: Local Select L2 to Local Select L11
EVENT | Port#8EmptyChangeReportReply | MB_Port#8EmptyChangeReportReply | B_Port#8EmptyChangeReportReply | L_MB_MTL.B_MTL_H.Port#8EmptyChangeReportReply | FALSE | FALSE | ITCEQ | FALSE |  | W |  | NORMAL | 1 | 0 | TRUE | FALSE | bar: Local Select L2 to Local Select L11
EVENT | Port#9EmptyChangeReportReply | MB_Port#9EmptyChangeReportReply | B_Port#9EmptyChangeReportReply | L_MB_MTL.B_MTL_H.Port#9EmptyChangeReportReply | FALSE | FALSE | ITCEQ | FALSE |  | W |  | NORMAL | 1 | 0 | TRUE | FALSE | bar: Local Select L2 to Local Select L11
EVENT | Port#10EmptyChangeReportReply | MB_Port#10EmptyChangeReportReply | B_Port#10EmptyChangeReportReply | L_MB_MTL.B_MTL_H.Port#10EmptyChangeReportReply | FALSE | FALSE | ITCEQ | FALSE |  | W |  | NORMAL | 1 | 0 | TRUE | FALSE | bar: Local Select L2 to Local Select L11
EVENT | Port#1LoadReadyChangeReportReply | MB_Port#1LoadReadyChangeReportReply | B_Port#1LoadReadyChangeReportReply | L_MB_MTL.B_MTL_H.Port#1LoadReadyChangeReportReply | FALSE | FALSE | ITCEQ | FALSE |  | W |  | NORMAL | 1 | 0 | TRUE | FALSE | bar: Local Select L2 to Local Select L11
EVENT | Port#2LoadReadyChangeReportReply | MB_Port#2LoadReadyChangeReportReply | B_Port#2LoadReadyChangeReportReply | L_MB_MTL.B_MTL_H.Port#2LoadReadyChangeReportReply | FALSE | FALSE | ITCEQ | FALSE |  | W |  | NORMAL | 1 | 0 | TRUE | FALSE | bar: Local Select L2 to Local Select L11
EVENT | Port#3LoadReadyChangeReportReply | MB_Port#3LoadReadyChangeReportReply | B_Port#3LoadReadyChangeReportReply | L_MB_MTL.B_MTL_H.Port#3LoadReadyChangeReportReply | FALSE | FALSE | ITCEQ | FALSE |  | W |  | NORMAL | 1 | 0 | TRUE | FALSE | bar: Local Select L2 to Local Select L11
EVENT | Port#4LoadReadyChangeReportReply | MB_Port#4LoadReadyChangeReportReply | B_Port#4LoadReadyChangeReportReply | L_MB_MTL.B_MTL_H.Port#4LoadReadyChangeReportReply | FALSE | FALSE | ITCEQ | FALSE |  | W |  | NORMAL | 1 | 0 | TRUE | FALSE | bar: Local Select L2 to Local Select L11
EVENT | Port#5LoadReadyChangeReportReply | MB_Port#5LoadReadyChangeReportReply | B_Port#5LoadReadyChangeReportReply | L_MB_MTL.B_MTL_H.Port#5LoadReadyChangeReportReply | FALSE | FALSE | ITCEQ | FALSE |  | W |  | NORMAL | 1 | 0 | TRUE | FALSE | bar: Local Select L2 to Local Select L11
EVENT | Port#6LoadReadyChangeReportReply | MB_Port#6LoadReadyChangeReportReply | B_Port#6LoadReadyChangeReportReply | L_MB_MTL.B_MTL_H.Port#6LoadReadyChangeReportReply | FALSE | FALSE | ITCEQ | FALSE |  | W |  | NORMAL | 1 | 0 | TRUE | FALSE | bar: Local Select L2 to Local Select L11
EVENT | Port#7LoadReadyChangeReportReply | MB_Port#7LoadReadyChangeReportReply | B_Port#7LoadReadyChangeReportReply | L_MB_MTL.B_MTL_H.Port#7LoadReadyChangeReportReply | FALSE | FALSE | ITCEQ | FALSE |  | W |  | NORMAL | 1 | 0 | TRUE | FALSE | bar: Local Select L2 to Local Select L11
EVENT | Port#8LoadReadyChangeReportReply | MB_Port#8LoadReadyChangeReportReply | B_Port#8LoadReadyChangeReportReply | L_MB_MTL.B_MTL_H.Port#8LoadReadyChangeReportReply | FALSE | FALSE | ITCEQ | FALSE |  | W |  | NORMAL | 1 | 0 | TRUE | FALSE | bar: Local Select L2 to Local Select L11
EVENT | Port#9LoadReadyChangeReportReply | MB_Port#9LoadReadyChangeReportReply | B_Port#9LoadReadyChangeReportReply | L_MB_MTL.B_MTL_H.Port#9LoadReadyChangeReportReply | FALSE | FALSE | ITCEQ | FALSE |  | W |  | NORMAL | 1 | 0 | TRUE | FALSE | bar: Local Select L2 to Local Select L11
EVENT | Port#10LoadReadyChangeReportReply | MB_Port#10LoadReadyChangeReportReply | B_Port#10LoadReadyChangeReportReply | L_MB_MTL.B_MTL_H.Port#10LoadReadyChangeReportReply | FALSE | FALSE | ITCEQ | FALSE |  | W |  | NORMAL | 1 | 0 | TRUE | FALSE | bar: Local Select L2 to Local Select L11
EVENT | Port#1LoadedChangeReportReply | MB_Port#1LoadedChangeReportReply | B_Port#1LoadedChangeReportReply | L_MB_MTL.B_MTL_H.Port#1LoadedChangeReportReply | FALSE | FALSE | ITCEQ | FALSE |  | W |  | NORMAL | 1 | 0 | TRUE | FALSE | bar: Local Select L2 to Local Select L11
EVENT | Port#2LoadedChangeReportReply | MB_Port#2LoadedChangeReportReply | B_Port#2LoadedChangeReportReply | L_MB_MTL.B_MTL_H.Port#2LoadedChangeReportReply | FALSE | FALSE | ITCEQ | FALSE |  | W |  | NORMAL | 1 | 0 | TRUE | FALSE | bar: Local Select L2 to Local Select L11
EVENT | Port#3LoadedChangeReportReply | MB_Port#3LoadedChangeReportReply | B_Port#3LoadedChangeReportReply | L_MB_MTL.B_MTL_H.Port#3LoadedChangeReportReply | FALSE | FALSE | ITCEQ | FALSE |  | W |  | NORMAL | 1 | 0 | TRUE | FALSE | bar: Local Select L2 to Local Select L11
EVENT | Port#4LoadedChangeReportReply | MB_Port#4LoadedChangeReportReply | B_Port#4LoadedChangeReportReply | L_MB_MTL.B_MTL_H.Port#4LoadedChangeReportReply | FALSE | FALSE | ITCEQ | FALSE |  | W |  | NORMAL | 1 | 0 | TRUE | FALSE | bar: Local Select L2 to Local Select L11
EVENT | Port#5LoadedChangeReportReply | MB_Port#5LoadedChangeReportReply | B_Port#5LoadedChangeReportReply | L_MB_MTL.B_MTL_H.Port#5LoadedChangeReportReply | FALSE | FALSE | ITCEQ | FALSE |  | W |  | NORMAL | 1 | 0 | TRUE | FALSE | bar: Local Select L2 to Local Select L11
EVENT | Port#6LoadedChangeReportReply | MB_Port#6LoadedChangeReportReply | B_Port#6LoadedChangeReportReply | L_MB_MTL.B_MTL_H.Port#6LoadedChangeReportReply | FALSE | FALSE | ITCEQ | FALSE |  | W |  | NORMAL | 1 | 0 | TRUE | FALSE | bar: Local Select L2 to Local Select L11
EVENT | Port#7LoadedChangeReportReply | MB_Port#7LoadedChangeReportReply | B_Port#7LoadedChangeReportReply | L_MB_MTL.B_MTL_H.Port#7LoadedChangeReportReply | FALSE | FALSE | ITCEQ | FALSE |  | W |  | NORMAL | 1 | 0 | TRUE | FALSE | bar: Local Select L2 to Local Select L11
EVENT | Port#8LoadedChangeReportReply | MB_Port#8LoadedChangeReportReply | B_Port#8LoadedChangeReportReply | L_MB_MTL.B_MTL_H.Port#8LoadedChangeReportReply | FALSE | FALSE | ITCEQ | FALSE |  | W |  | NORMAL | 1 | 0 | TRUE | FALSE | bar: Local Select L2 to Local Select L11
EVENT | Port#9LoadedChangeReportReply | MB_Port#9LoadedChangeReportReply | B_Port#9LoadedChangeReportReply | L_MB_MTL.B_MTL_H.Port#9LoadedChangeReportReply | FALSE | FALSE | ITCEQ | FALSE |  | W |  | NORMAL | 1 | 0 | TRUE | FALSE | bar: Local Select L2 to Local Select L11
EVENT | Port#10LoadedChangeReportReply | MB_Port#10LoadedChangeReportReply | B_Port#10LoadedChangeReportReply | L_MB_MTL.B_MTL_H.Port#10LoadedChangeReportReply | FALSE | FALSE | ITCEQ | FALSE |  | W |  | NORMAL | 1 | 0 | TRUE | FALSE | bar: Local Select L2 to Local Select L11
EVENT | Port#1InUseChangeReportReply | MB_Port#1InUseChangeReportReply | B_Port#1InUseChangeReportReply | L_MB_MTL.B_MTL_H.Port#1InUseChangeReportReply | FALSE | FALSE | ITCEQ | FALSE |  | W |  | NORMAL | 1 | 0 | TRUE | FALSE | bar: Local Select L2 to Local Select L11
EVENT | Port#2InUseChangeReportReply | MB_Port#2InUseChangeReportReply | B_Port#2InUseChangeReportReply | L_MB_MTL.B_MTL_H.Port#2InUseChangeReportReply | FALSE | FALSE | ITCEQ | FALSE |  | W |  | NORMAL | 1 | 0 | TRUE | FALSE | bar: Local Select L2 to Local Select L11
EVENT | Port#3InUseChangeReportReply | MB_Port#3InUseChangeReportReply | B_Port#3InUseChangeReportReply | L_MB_MTL.B_MTL_H.Port#3InUseChangeReportReply | FALSE | FALSE | ITCEQ | FALSE |  | W |  | NORMAL | 1 | 0 | TRUE | FALSE | bar: Local Select L2 to Local Select L11
EVENT | Port#4InUseChangeReportReply | MB_Port#4InUseChangeReportReply | B_Port#4InUseChangeReportReply | L_MB_MTL.B_MTL_H.Port#4InUseChangeReportReply | FALSE | FALSE | ITCEQ | FALSE |  | W |  | NORMAL | 1 | 0 | TRUE | FALSE | bar: Local Select L2 to Local Select L11
EVENT | Port#5InUseChangeReportReply | MB_Port#5InUseChangeReportReply | B_Port#5InUseChangeReportReply | L_MB_MTL.B_MTL_H.Port#5InUseChangeReportReply | FALSE | FALSE | ITCEQ | FALSE |  | W |  | NORMAL | 1 | 0 | TRUE | FALSE | bar: Local Select L2 to Local Select L11
EVENT | Port#6InUseChangeReportReply | MB_Port#6InUseChangeReportReply | B_Port#6InUseChangeReportReply | L_MB_MTL.B_MTL_H.Port#6InUseChangeReportReply | FALSE | FALSE | ITCEQ | FALSE |  | W |  | NORMAL | 1 | 0 | TRUE | FALSE | bar: Local Select L2 to Local Select L11
EVENT | Port#7InUseChangeReportReply | MB_Port#7InUseChangeReportReply | B_Port#7InUseChangeReportReply | L_MB_MTL.B_MTL_H.Port#7InUseChangeReportReply | FALSE | FALSE | ITCEQ | FALSE |  | W |  | NORMAL | 1 | 0 | TRUE | FALSE | bar: Local Select L2 to Local Select L11
EVENT | Port#8InUseChangeReportReply | MB_Port#8InUseChangeReportReply | B_Port#8InUseChangeReportReply | L_MB_MTL.B_MTL_H.Port#8InUseChangeReportReply | FALSE | FALSE | ITCEQ | FALSE |  | W |  | NORMAL | 1 | 0 | TRUE | FALSE | bar: Local Select L2 to Local Select L11
EVENT | Port#9InUseChangeReportReply | MB_Port#9InUseChangeReportReply | B_Port#9InUseChangeReportReply | L_MB_MTL.B_MTL_H.Port#9InUseChangeReportReply | FALSE | FALSE | ITCEQ | FALSE |  | W |  | NORMAL | 1 | 0 | TRUE | FALSE | bar: Local Select L2 to Local Select L11
EVENT | Port#10InUseChangeReportReply | MB_Port#10InUseChangeReportReply | B_Port#10InUseChangeReportReply | L_MB_MTL.B_MTL_H.Port#10InUseChangeReportReply | FALSE | FALSE | ITCEQ | FALSE |  | W |  | NORMAL | 1 | 0 | TRUE | FALSE | bar: Local Select L2 to Local Select L11
EVENT | Port#1UnloadReadyChangeReportReply | MB_Port#1UnloadReadyChangeReportReply | B_Port#1UnloadReadyChangeReportReply | L_MB_MTL.B_MTL_H.Port#1UnloadReadyChangeReportReply | FALSE | FALSE | ITCEQ | FALSE |  | W |  | NORMAL | 1 | 0 | TRUE | FALSE | bar: Local Select L2 to Local Select L11
EVENT | Port#2UnloadReadyChangeReportReply | MB_Port#2UnloadReadyChangeReportReply | B_Port#2UnloadReadyChangeReportReply | L_MB_MTL.B_MTL_H.Port#2UnloadReadyChangeReportReply | FALSE | FALSE | ITCEQ | FALSE |  | W |  | NORMAL | 1 | 0 | TRUE | FALSE | bar: Local Select L2 to Local Select L11
EVENT | Port#3UnloadReadyChangeReportReply | MB_Port#3UnloadReadyChangeReportReply | B_Port#3UnloadReadyChangeReportReply | L_MB_MTL.B_MTL_H.Port#3UnloadReadyChangeReportReply | FALSE | FALSE | ITCEQ | FALSE |  | W |  | NORMAL | 1 | 0 | TRUE | FALSE | bar: Local Select L2 to Local Select L11
EVENT | Port#4UnloadReadyChangeReportReply | MB_Port#4UnloadReadyChangeReportReply | B_Port#4UnloadReadyChangeReportReply | L_MB_MTL.B_MTL_H.Port#4UnloadReadyChangeReportReply | FALSE | FALSE | ITCEQ | FALSE |  | W |  | NORMAL | 1 | 0 | TRUE | FALSE | bar: Local Select L2 to Local Select L11
EVENT | Port#5UnloadReadyChangeReportReply | MB_Port#5UnloadReadyChangeReportReply | B_Port#5UnloadReadyChangeReportReply | L_MB_MTL.B_MTL_H.Port#5UnloadReadyChangeReportReply | FALSE | FALSE | ITCEQ | FALSE |  | W |  | NORMAL | 1 | 0 | TRUE | FALSE | bar: Local Select L2 to Local Select L11
EVENT | Port#6UnloadReadyChangeReportReply | MB_Port#6UnloadReadyChangeReportReply | B_Port#6UnloadReadyChangeReportReply | L_MB_MTL.B_MTL_H.Port#6UnloadReadyChangeReportReply | FALSE | FALSE | ITCEQ | FALSE |  | W |  | NORMAL | 1 | 0 | TRUE | FALSE | bar: Local Select L2 to Local Select L11
EVENT | Port#7UnloadReadyChangeReportReply | MB_Port#7UnloadReadyChangeReportReply | B_Port#7UnloadReadyChangeReportReply | L_MB_MTL.B_MTL_H.Port#7UnloadReadyChangeReportReply | FALSE | FALSE | ITCEQ | FALSE |  | W |  | NORMAL | 1 | 0 | TRUE | FALSE | bar: Local Select L2 to Local Select L11
EVENT | Port#8UnloadReadyChangeReportReply | MB_Port#8UnloadReadyChangeReportReply | B_Port#8UnloadReadyChangeReportReply | L_MB_MTL.B_MTL_H.Port#8UnloadReadyChangeReportReply | FALSE | FALSE | ITCEQ | FALSE |  | W |  | NORMAL | 1 | 0 | TRUE | FALSE | bar: Local Select L2 to Local Select L11
EVENT | Port#9UnloadReadyChangeReportReply | MB_Port#9UnloadReadyChangeReportReply | B_Port#9UnloadReadyChangeReportReply | L_MB_MTL.B_MTL_H.Port#9UnloadReadyChangeReportReply | FALSE | FALSE | ITCEQ | FALSE |  | W |  | NORMAL | 1 | 0 | TRUE | FALSE | bar: Local Select L2 to Local Select L11
EVENT | Port#10UnloadReadyChangeReportReply | MB_Port#10UnloadReadyChangeReportReply | B_Port#10UnloadReadyChangeReportReply | L_MB_MTL.B_MTL_H.Port#10UnloadReadyChangeReportReply | FALSE | FALSE | ITCEQ | FALSE |  | W |  | NORMAL | 1 | 0 | TRUE | FALSE | bar: Local Select L2 to Local Select L11
EVENT | Port#1BlockedChangeReportReply | MB_Port#1BlockedChangeReportReply | B_Port#1BlockedChangeReportReply | L_MB_MTL.B_MTL_H.Port#1BlockedChangeReportReply | FALSE | FALSE | ITCEQ | FALSE |  | W |  | NORMAL | 1 | 0 | TRUE | FALSE | bar: Local Select L2 to Local Select L11
EVENT | Port#2BlockedChangeReportReply | MB_Port#2BlockedChangeReportReply | B_Port#2BlockedChangeReportReply | L_MB_MTL.B_MTL_H.Port#2BlockedChangeReportReply | FALSE | FALSE | ITCEQ | FALSE |  | W |  | NORMAL | 1 | 0 | TRUE | FALSE | bar: Local Select L2 to Local Select L11
EVENT | Port#3BlockedChangeReportReply | MB_Port#3BlockedChangeReportReply | B_Port#3BlockedChangeReportReply | L_MB_MTL.B_MTL_H.Port#3BlockedChangeReportReply | FALSE | FALSE | ITCEQ | FALSE |  | W |  | NORMAL | 1 | 0 | TRUE | FALSE | bar: Local Select L2 to Local Select L11
EVENT | Port#4BlockedChangeReportReply | MB_Port#4BlockedChangeReportReply | B_Port#4BlockedChangeReportReply | L_MB_MTL.B_MTL_H.Port#4BlockedChangeReportReply | FALSE | FALSE | ITCEQ | FALSE |  | W |  | NORMAL | 1 | 0 | TRUE | FALSE | bar: Local Select L2 to Local Select L11
EVENT | Port#5BlockedChangeReportReply | MB_Port#5BlockedChangeReportReply | B_Port#5BlockedChangeReportReply | L_MB_MTL.B_MTL_H.Port#5BlockedChangeReportReply | FALSE | FALSE | ITCEQ | FALSE |  | W |  | NORMAL | 1 | 0 | TRUE | FALSE | bar: Local Select L2 to Local Select L11
EVENT | Port#6BlockedChangeReportReply | MB_Port#6BlockedChangeReportReply | B_Port#6BlockedChangeReportReply | L_MB_MTL.B_MTL_H.Port#6BlockedChangeReportReply | FALSE | FALSE | ITCEQ | FALSE |  | W |  | NORMAL | 1 | 0 | TRUE | FALSE | bar: Local Select L2 to Local Select L11
EVENT | Port#7BlockedChangeReportReply | MB_Port#7BlockedChangeReportReply | B_Port#7BlockedChangeReportReply | L_MB_MTL.B_MTL_H.Port#7BlockedChangeReportReply | FALSE | FALSE | ITCEQ | FALSE |  | W |  | NORMAL | 1 | 0 | TRUE | FALSE | bar: Local Select L2 to Local Select L11
EVENT | Port#8BlockedChangeReportReply | MB_Port#8BlockedChangeReportReply | B_Port#8BlockedChangeReportReply | L_MB_MTL.B_MTL_H.Port#8BlockedChangeReportReply | FALSE | FALSE | ITCEQ | FALSE |  | W |  | NORMAL | 1 | 0 | TRUE | FALSE | bar: Local Select L2 to Local Select L11
EVENT | Port#9BlockedChangeReportReply | MB_Port#9BlockedChangeReportReply | B_Port#9BlockedChangeReportReply | L_MB_MTL.B_MTL_H.Port#9BlockedChangeReportReply | FALSE | FALSE | ITCEQ | FALSE |  | W |  | NORMAL | 1 | 0 | TRUE | FALSE | bar: Local Select L2 to Local Select L11
EVENT | Port#10BlockedChangeReportReply | MB_Port#10BlockedChangeReportReply | B_Port#10BlockedChangeReportReply | L_MB_MTL.B_MTL_H.Port#10BlockedChangeReportReply | FALSE | FALSE | ITCEQ | FALSE |  | W |  | NORMAL | 1 | 0 | TRUE | FALSE | bar: Local Select L2 to Local Select L11
EVENT | RobotCMDFetchReply | MB_RobotCMDFetchReply | B_RobotCMDFetchReply | L_MB_MTL.B_MTL_H.RobotCMDFetchReply | FALSE | FALSE | ITCEQ | FALSE |  | W |  | NORMAL | 1 | 0 | TRUE | FALSE | bar: Local Select L2 to Local Select L11
EVENT | RobotResultReportReply | MB_RobotResultReportReply | B_RobotResultReportReply | L_MB_MTL.B_MTL_H.RobotResultReportReply | FALSE | FALSE | ITCEQ | FALSE |  | W |  | NORMAL | 1 | 0 | TRUE | FALSE | bar: Local Select L2 to Local Select L11
EVENT | RobotArmSubstrateLoadReply | MB_RobotArmSubstrateLoadReply | B_RobotArmSubstrateLoadReply | L_MB_MTL.B_MTL_H.RobotArmSubstrateLoadReply | FALSE | FALSE | ITCEQ | FALSE |  | W |  | NORMAL | 1 | 0 | TRUE | FALSE | bar: Local Select L2 to Local Select L11
EVENT | RobotArmSubstrateUnloadReply | MB_RobotArmSubstrateUnloadReply | B_RobotArmSubstrateUnloadReply | L_MB_MTL.B_MTL_H.RobotArmSubstrateUnloadReply | FALSE | FALSE | ITCEQ | FALSE |  | W |  | NORMAL | 1 | 0 | TRUE | FALSE | bar: Local Select L2 to Local Select L11
COMMAND | CIMModeChangeCommand | MB_CIMModeChangeCommandBlock | W_CIMModeChangeCommandBlock | L_MB_MTL.B_MTL_H.CIMModeChangeCommand | TRUE | TRUE | ITC, ITCEQ | FALSE | W | R |  | NORMAL | bar: Local Select L2 to Local Select L11
|  | MB_CIMModeChangeCommand | B_CIMModeChangeCommand |  |  |  | ITC |  | W | W |  | NORMAL | 1 | 1 | TRUE | TRUE | bar: Local Select L2 to Local Select L11
COMMAND | CIMMessageSetCommand | MB_CIMMessageSetCMDBlock | W_CIMMessageSetCMDBlock | L_MB_MTL.B_MTL_H.CIMMessageSetCommand | TRUE | TRUE | ITC, ITCEQ | FALSE | W | R |  | NORMAL | bar: Local Select L2 to Local Select L11
|  | MB_CIMMessageSetCommand | B_CIMMessageSetCommand |  |  |  | ITC |  | W | W |  | NORMAL | 1 | 0 | TRUE | TRUE | bar: Local Select L2 to Local Select L11
COMMAND | CIMMessageClearCommand | MB_CIMMessageClearCMDBlock | W_CIMMessageClearCMDBlock | L_MB_MTL.B_MTL_H.CIMMessageClearCommand | TRUE | TRUE | ITC, ITCEQ | FALSE | W | R |  | NORMAL | bar: Local Select L2 to Local Select L11
|  | MB_CIMMessageClearCommand | B_CIMMessageClearCommand |  |  |  | ITC |  | W | W |  | NORMAL | 1 | 0 | TRUE | TRUE | bar: Local Select L2 to Local Select L11
COMMAND | DateTimeSetCommand | MB_DateTimeSetCMDBlock | W_DateTimeSetCMDBlock | L_MB_MTL.B_MTL_H.DateTimeSetCommand | TRUE | TRUE | ITC, ITCEQ | FALSE | W | R |  | NORMAL | bar: Local Select L2 to Local Select L11
|  | MB_DateTimeSetCommand | B_DateTimeSetCommand |  |  |  | ITC |  | W | W |  | NORMAL | 1 | 0 | TRUE | TRUE | bar: Local Select L2 to Local Select L11
COMMAND | EquipmentModeChangeCommand | MB_EquipmentModeChangeBlock | W_EquipmentModeChangeBlock | L_MB_MTL.B_MTL_H.EquipmentModeChangeCommand | TRUE | TRUE | ITC, ITCEQ | FALSE | W | R |  | NORMAL | bar: Local Select L2 to Local Select L11
|  | MB_EquipmentModeChangeCommand | B_EquipmentModeChangeCommand |  |  |  | ITC |  | W | W |  | NORMAL | 1 | 0 | TRUE | TRUE | bar: Local Select L2 to Local Select L11
COMMAND | VCR#1EnableModeChangeCommand | MB_VCR#1EnableModeCMDBlock | W_VCR#1EnableModeCMDBlock | L_MB_MTL.B_MTL_H.VCR#1EnableModeChangeCommand | TRUE | TRUE | ITC, ITCEQ | FALSE | W | R |  | NORMAL | bar: Local Select L2 to Local Select L11
|  | MB_VCR#1EnableModeChangeCommand | B_VCR#1EnableModeChangeCommand |  |  |  | ITC |  | W | W |  | NORMAL | 1 | 0 | TRUE | TRUE | bar: Local Select L2 to Local Select L11
COMMAND | VCR#2EnableModeChangeCommand | MB_VCR#2EnableModeCMDBlock | W_VCR#2EnableModeCMDBlock | L_MB_MTL.B_MTL_H.VCR#2EnableModeChangeCommand | TRUE | TRUE | ITC, ITCEQ | FALSE | W | R |  | NORMAL | bar: Local Select L2 to Local Select L11
|  | MB_VCR#2EnableModeChangeCommand | B_VCR#2EnableModeChangeCommand |  |  |  | ITC |  | W | W |  | NORMAL | 1 | 0 | TRUE | TRUE | bar: Local Select L2 to Local Select L11
COMMAND | MasterRecipeListRequestCommand | MB_MasterRecipeListRequestBlock | W_MasterRecipeListRequestBlock | L_MB_MTL.B_MTL_H.MasterRecipeListRequestCommand | TRUE | TRUE | ITC, ITCEQ | FALSE | W | R |  | NORMAL | bar: Local Select L2 to Local Select L11
|  | MB_MasterRecipeListRequestCommand | B_MasterRecipeListRequestCommand |  |  |  | ITC |  | W | W |  | NORMAL | 1 | 0 | TRUE | TRUE | bar: Local Select L2 to Local Select L11
COMMAND | RecipeParameterRequestCommand | MB_RecipeParameterRequestBlock | W_RecipeParameterRequestBlock | L_MB_MTL.B_MTL_H.RecipeParameterRequestCommand | TRUE | TRUE | ITC, ITCEQ | FALSE | W | R |  | NORMAL | bar: Local Select L2 to Local Select L11
|  | MB_RecipeParameterRequestCommand | B_RecipeParameterRequestCommand |  |  |  | ITC |  | W | W |  | NORMAL | 1 | 0 | TRUE | TRUE | bar: Local Select L2 to Local Select L11
COMMAND | JobDataRequestReply | MB_JobDataRequestReplyBlock | W_JobDataRequestReplyBlock | L_MB_MTL.B_MTL_H.JobDataReuqestReply | TRUE | TRUE | ITC, ITCEQ | FALSE | W | R |  | NORMAL | bar: Local Select L2 to Local Select L11
|  | MB_JobDataRequestReply | B_JobDataRequestReply |  |  |  | ITC |  | W | W |  | NORMAL | 1 | 0 | TRUE | FALSE | bar: Local Select L2 to Local Select L11
COMMAND | PanelDataRequestReply | MB_PanelDataRequestConfirmBlock | W_PanelDataRequestConfirmBlock | L_MB_MTL.B_MTL_H.PanelDataRequestReply | TRUE | TRUE | ITC, ITCEQ | FALSE | W | R |  | NORMAL | bar: Local Select L2 to Local Select L11
|  | MB_PanelDataRequestReply | B_PanelDataRequestReply |  |  |  | ITC |  | W | W |  | NORMAL | 1 | 0 | TRUE | TRUE | bar: Local Select L2 to Local Select L11
COMMAND | DummyGlassRequestReply | MB_DummyGlassRequestReplyBlock | W_DummyGlassRequestReplyBlock | L_MB_MTL.B_MTL_H.DummyGlassRequestReply | TRUE | TRUE | ITC, ITCEQ | FALSE | W | R |  | NORMAL | bar: Local Select L2 to Local Select L11
|  | MB_DummyGlassRequestReply | B_DummyGlassRequestReply |  |  |  | ITC |  | W | W |  | NORMAL | 1 | 0 | TRUE | TRUE | bar: Local Select L2 to Local Select L11
COMMAND | Master Recipe List Report Reply | MB_MasterRecipeListReturnCodeBlock | W_MasterRecipeListReturnCodeBlock | L_MB_MTL.B_MTL_H.MasterRecipeListReturnCodeBlock | TRUE | TRUE | ITC, ITCEQ | FALSE | W | R |  | NORMAL | bar: Local Select L2 to Local Select L11
|  | MB_MasterRecipeListReportReply | B_MasterRecipeListReportReply |  |  |  | ITC |  | W | W |  | NORMAL | 1 | 0 | TRUE | TRUE | bar: Local Select L2 to Local Select L11
COMMAND | Recipe Parameter Report Reply | MB_Recipe Parameter Report Return Code Block | W_Recipe Parameter Report Return Code Block | L_MB_MTL.B_MTL_H.RecipeParameterReportReturnCodeBlock | TRUE | TRUE | ITC, ITCEQ | FALSE | W | R |  | NORMAL | bar: Local Select L2 to Local Select L11
|  | MB_RecipeParameterReportReply | B_RecipeParameterReportReply |  |  |  | ITC |  | W | W |  | NORMAL | 1 | 0 | TRUE | TRUE | bar: Local Select L2 to Local Select L11
COMMAND | FACDataReportReply | MB_FACDataReportReply | B_FACDataReportReply | L_MB_MTL.B_MTL_H.FACDataReportReply | TRUE | TRUE | ITC, ITCEQ | FALSE | W | R |  | NORMAL | 1 | 0 | TRUE | TRUE | bar: Local Select L2 to Local Select L11
COMMAND | MaterialStatusChangeReportReply | MB_MaterialStatusChangeReportReplyBlock | W_MaterialStatusChangeReportReplyBlock | L_MB_MTL.B_MTL_H.MaterialStatusChangeReportReply | TRUE | TRUE | ITC, ITCEQ | FALSE | W | R |  | NORMAL | bar: Local Select L2 to Local Select L11
|  | MB_MaterialStatusChangeReportReply | B_MaterialStatusChangeReportReply |  |  |  | ITC |  | W | W |  | NORMAL | 1 | 0 | TRUE | TRUE | bar: Local Select L2 to Local Select L11
COMMAND | IndexerOperationModeChangeCommand | MB_IndexerOperationModeCommandBlock | W_IndexerOperationModeCommand Block | L_MB_MTL.B_MTL_H.IndexerOperationModeChangeCommand | TRUE | TRUE | ITC, ITCEQ | FALSE | W | R |  | NORMAL | bar: Local Select L2 to Local Select L11
|  | MB_IndexerOperationModeChangeCommand | B_IndexerOperationModeChangeCommand |  |  |  | ITC |  | W | W |  | NORMAL | 1 | 0 | TRUE | TRUE | bar: Local Select L2 to Local Select L11
COMMAND | DispatchingModeChangeCommand | MB_IndexerDispatchingModeCommandBlock | W_IndexerDispatchingModeCommandBlock | L_MB_MTL.B_MTL_H.DispatchingModeChangeCommand | TRUE | TRUE | ITC, ITCEQ | FALSE | W | R |  | NORMAL | bar: Local Select L2 to Local Select L11
|  | MB_DispatchingModeChangeCommand | B_DispatchingModeChangeCommand |  |  |  | ITC |  | W | W |  | NORMAL | 1 | 0 | TRUE | TRUE | bar: Local Select L2 to Local Select L11
COMMAND | CancelAbortRequestEventReply | MB_CancelAbortRequestReplyBlock | W_CancelAbortRequestReplyBlock | L_MB_MTL.B_MTL_H.CancelAbortRequestEventReply | TRUE | TRUE | ITC, ITCEQ | FALSE | W | R |  | NORMAL | bar: Local Select L2 to Local Select L11
|  | MB_CancelAbortRequestEventReply | B_CancelAbortRequestEventReply |  |  |  | ITC |  | W | W |  | NORMAL | 1 | 0 | TRUE | TRUE | bar: Local Select L2 to Local Select L11
COMMAND | Port#1PortTypeChangeCommand | MB_Port#1CommandBlock | W_Port#1CommandBlock | L_MB_MTL.B_MTL_H.Port#1PortTypeChangeCommand | TRUE | TRUE | ITC, ITCEQ | FALSE | W | R |  | NORMAL | bar: Local Select L2 to Local Select L11
|  | MB_Port#1PortTypeChangeCommand | B_Port#1PortTypeChangeCommand |  |  |  | ITC |  | W | W |  | NORMAL | 1 | 1 | TRUE | TRUE | bar: Local Select L2 to Local Select L11
COMMAND | Port#2PortTypeChangeCommand | MB_Port#2CommandBlock | W_Port#2CommandBlock | L_MB_MTL.B_MTL_H.Port#2PortTypeChangeCommand | TRUE | TRUE | ITC, ITCEQ | FALSE | W | R |  | NORMAL | bar: Local Select L2 to Local Select L11
|  | MB_Port#2PortTypeChangeCommand | B_Port#2PortTypeChangeCommand |  |  |  | ITC |  | W | W |  | NORMAL | 1 | 1 | TRUE | TRUE | bar: Local Select L2 to Local Select L11
COMMAND | Port#3PortTypeChangeCommand | MB_Port#3CommandBlock | W_Port#3CommandBlock | L_MB_MTL.B_MTL_H.Port#3PortTypeChangeCommand | TRUE | TRUE | ITC, ITCEQ | FALSE | W | R |  | NORMAL | bar: Local Select L2 to Local Select L11
|  | MB_Port#3PortTypeChangeCommand | B_Port#3PortTypeChangeCommand |  |  |  | ITC |  | W | W |  | NORMAL | 1 | 1 | TRUE | TRUE | bar: Local Select L2 to Local Select L11
COMMAND | Port#4PortTypeChangeCommand | MB_Port#4CommandBlock | W_Port#4CommandBlock | L_MB_MTL.B_MTL_H.Port#4PortTypeChangeCommand | TRUE | TRUE | ITC, ITCEQ | FALSE | W | R |  | NORMAL | bar: Local Select L2 to Local Select L11
|  | MB_Port#4PortTypeChangeCommand | B_Port#4PortTypeChangeCommand |  |  |  | ITC |  | W | W |  | NORMAL | 1 | 1 | TRUE | TRUE | bar: Local Select L2 to Local Select L11
COMMAND | Port#5PortTypeChangeCommand | MB_Port#5CommandBlock | W_Port#5CommandBlock | L_MB_MTL.B_MTL_H.Port#5PortTypeChangeCommand | TRUE | TRUE | ITC, ITCEQ | FALSE | W | R |  | NORMAL | bar: Local Select L2 to Local Select L11
|  | MB_Port#5PortTypeChangeCommand | B_Port#5PortTypeChangeCommand |  |  |  | ITC |  | W | W |  | NORMAL | 1 | 1 | TRUE | TRUE | bar: Local Select L2 to Local Select L11
COMMAND | Port#6PortTypeChangeCommand | MB_Port#6CommandBlock | W_Port#6CommandBlock | L_MB_MTL.B_MTL_H.Port#6PortTypeChangeCommand | TRUE | TRUE | ITC, ITCEQ | FALSE | W | R |  | NORMAL | bar: Local Select L2 to Local Select L11
|  | MB_Port#6PortTypeChangeCommand | B_Port#6PortTypeChangeCommand |  |  |  | ITC |  | W | W |  | NORMAL | 1 | 1 | TRUE | TRUE | bar: Local Select L2 to Local Select L11
COMMAND | Port#7PortTypeChangeCommand | MB_Port#7CommandBlock | W_Port#7CommandBlock | L_MB_MTL.B_MTL_H.Port#7PortTypeChangeCommand | TRUE | TRUE | ITC, ITCEQ | FALSE | W | R |  | NORMAL | bar: Local Select L2 to Local Select L11
|  | MB_Port#7PortTypeChangeCommand | B_Port#7PortTypeChangeCommand |  |  |  | ITC |  | W | W |  | NORMAL | 1 | 1 | TRUE | TRUE | bar: Local Select L2 to Local Select L11
COMMAND | Port#8PortTypeChangeCommand | MB_Port#8CommandBlock | W_Port#8CommandBlock | L_MB_MTL.B_MTL_H.Port#8PortTypeChangeCommand | TRUE | TRUE | ITC, ITCEQ | FALSE | W | R |  | NORMAL | bar: Local Select L2 to Local Select L11
|  | MB_Port#8PortTypeChangeCommand | B_Port#8PortTypeChangeCommand |  |  |  | ITC |  | W | W |  | NORMAL | 1 | 1 | TRUE | TRUE | bar: Local Select L2 to Local Select L11
COMMAND | Port#9PortTypeChangeCommand | MB_Port#9CommandBlock | W_Port#9CommandBlock | L_MB_MTL.B_MTL_H.Port#9PortTypeChangeCommand | TRUE | TRUE | ITC, ITCEQ | FALSE | W | R |  | NORMAL | bar: Local Select L2 to Local Select L11
|  | MB_Port#9PortTypeChangeCommand | B_Port#9PortTypeChangeCommand |  |  |  | ITC |  | W | W |  | NORMAL | 1 | 1 | TRUE | TRUE | bar: Local Select L2 to Local Select L11
COMMAND | Port#10PortTypeChangeCommand | MB_Port#10CommandBlock | W_Port#10CommandBlock | L_MB_MTL.B_MTL_H.Port#10PortTypeChangeCommand | TRUE | TRUE | ITC, ITCEQ | FALSE | W | R |  | NORMAL | bar: Local Select L2 to Local Select L11
|  | MB_Port#10PortTypeChangeCommand | B_Port#10PortTypeChangeCommand |  |  |  | ITC |  | W | W |  | NORMAL | 1 | 1 | TRUE | TRUE | bar: Local Select L2 to Local Select L11
COMMAND | Port#1PortModeChangeCommand | MB_Port#1CommandBlock | W_Port#1CommandBlock | L_MB_MTL.B_MTL_H.Port#1PortModeChangeCommand | TRUE | TRUE | ITC, ITCEQ | FALSE | W | R |  | NORMAL | bar: Local Select L2 to Local Select L11
|  | MB_Port#1PortModeChangeCommand | B_Port#1PortModeChangeCommand |  |  |  | ITC |  | W | W |  | NORMAL | 1 | 1 | TRUE | TRUE | bar: Local Select L2 to Local Select L11
COMMAND | Port#2PortModeChangeCommand | MB_Port#2CommandBlock | W_Port#2CommandBlock | L_MB_MTL.B_MTL_H.Port#2PortModeChangeCommand | TRUE | TRUE | ITC, ITCEQ | FALSE | W | R |  | NORMAL | bar: Local Select L2 to Local Select L11
|  | MB_Port#2PortModeChangeCommand | B_Port#2PortModeChangeCommand |  |  |  | ITC |  | W | W |  | NORMAL | 1 | 1 | TRUE | TRUE | bar: Local Select L2 to Local Select L11
COMMAND | Port#3PortModeChangeCommand | MB_Port#3CommandBlock | W_Port#3CommandBlock | L_MB_MTL.B_MTL_H.Port#3PortModeChangeCommand | TRUE | TRUE | ITC, ITCEQ | FALSE | W | R |  | NORMAL | bar: Local Select L2 to Local Select L11
|  | MB_Port#3PortModeChangeCommand | B_Port#3PortModeChangeCommand |  |  |  | ITC |  | W | W |  | NORMAL | 1 | 1 | TRUE | TRUE | bar: Local Select L2 to Local Select L11
COMMAND | Port#4PortModeChangeCommand | MB_Port#4CommandBlock | W_Port#4CommandBlock | L_MB_MTL.B_MTL_H.Port#4PortModeChangeCommand | TRUE | TRUE | ITC, ITCEQ | FALSE | W | R |  | NORMAL | bar: Local Select L2 to Local Select L11
|  | MB_Port#4PortModeChangeCommand | B_Port#4PortModeChangeCommand |  |  |  | ITC |  | W | W |  | NORMAL | 1 | 1 | TRUE | TRUE | bar: Local Select L2 to Local Select L11
COMMAND | Port#5PortModeChangeCommand | MB_Port#5CommandBlock | W_Port#5CommandBlock | L_MB_MTL.B_MTL_H.Port#5PortModeChangeCommand | TRUE | TRUE | ITC, ITCEQ | FALSE | W | R |  | NORMAL | bar: Local Select L2 to Local Select L11
|  | MB_Port#5PortModeChangeCommand | B_Port#5PortModeChangeCommand |  |  |  | ITC |  | W | W |  | NORMAL | 1 | 1 | TRUE | TRUE | bar: Local Select L2 to Local Select L11
COMMAND | Port#6PortModeChangeCommand | MB_Port#6CommandBlock | W_Port#6CommandBlock | L_MB_MTL.B_MTL_H.Port#6PortModeChangeCommand | TRUE | TRUE | ITC, ITCEQ | FALSE | W | R |  | NORMAL | bar: Local Select L2 to Local Select L11
|  | MB_Port#6PortModeChangeCommand | B_Port#6PortModeChangeCommand |  |  |  | ITC |  | W | W |  | NORMAL | 1 | 1 | TRUE | TRUE | bar: Local Select L2 to Local Select L11
COMMAND | Port#7PortModeChangeCommand | MB_Port#7CommandBlock | W_Port#7CommandBlock | L_MB_MTL.B_MTL_H.Port#7PortModeChangeCommand | TRUE | TRUE | ITC, ITCEQ | FALSE | W | R |  | NORMAL | bar: Local Select L2 to Local Select L11
|  | MB_Port#7PortModeChangeCommand | B_Port#7PortModeChangeCommand |  |  |  | ITC |  | W | W |  | NORMAL | 1 | 1 | TRUE | TRUE | bar: Local Select L2 to Local Select L11
COMMAND | Port#8PortModeChangeCommand | MB_Port#8CommandBlock | W_Port#8CommandBlock | L_MB_MTL.B_MTL_H.Port#8PortModeChangeCommand | TRUE | TRUE | ITC, ITCEQ | FALSE | W | R |  | NORMAL | bar: Local Select L2 to Local Select L11
|  | MB_Port#8PortModeChangeCommand | B_Port#8PortModeChangeCommand |  |  |  | ITC |  | W | W |  | NORMAL | 1 | 1 | TRUE | TRUE | bar: Local Select L2 to Local Select L11
COMMAND | Port#9PortModeChangeCommand | MB_Port#9CommandBlock | W_Port#9CommandBlock | L_MB_MTL.B_MTL_H.Port#9PortModeChangeCommand | TRUE | TRUE | ITC, ITCEQ | FALSE | W | R |  | NORMAL | bar: Local Select L2 to Local Select L11
|  | MB_Port#9PortModeChangeCommand | B_Port#9PortModeChangeCommand |  |  |  | ITC |  | W | W |  | NORMAL | 1 | 1 | TRUE | TRUE | bar: Local Select L2 to Local Select L11
COMMAND | Port#10PortModeChangeCommand | MB_Port#10CommandBlock | W_Port#10CommandBlock | L_MB_MTL.B_MTL_H.Port#10PortModeChangeCommand | TRUE | TRUE | ITC, ITCEQ | FALSE | W | R |  | NORMAL | bar: Local Select L2 to Local Select L11
|  | MB_Port#10PortModeChangeCommand | B_Port#10PortModeChangeCommand |  |  |  | ITC |  | W | W |  | NORMAL | 1 | 1 | TRUE | TRUE | bar: Local Select L2 to Local Select L11
COMMAND | Port#1PortTransferModeChangeCommand | MB_Port#1CommandBlock | W_Port#1CommandBlock | L_MB_MTL.B_MTL_H.Port#1PortTransferModeChangeCommand | TRUE | TRUE | ITC, ITCEQ | FALSE | W | R |  | NORMAL | bar: Local Select L2 to Local Select L11
|  | MB_Port#1PortTransferModeChangeCommand | B_Port#1PortTransferModeChangeCommand |  |  |  | ITC |  | W | W |  | NORMAL | 1 | 1 | TRUE | TRUE | bar: Local Select L2 to Local Select L11
COMMAND | Port#2PortTransferModeChangeCommand | MB_Port#2CommandBlock | W_Port#2CommandBlock | L_MB_MTL.B_MTL_H.Port#2PortTransferModeChangeCommand | TRUE | TRUE | ITC, ITCEQ | FALSE | W | R |  | NORMAL | bar: Local Select L2 to Local Select L11
|  | MB_Port#2PortTransferModeChangeCommand | B_Port#2PortTransferModeChangeCommand |  |  |  | ITC |  | W | W |  | NORMAL | 1 | 1 | TRUE | TRUE | bar: Local Select L2 to Local Select L11
COMMAND | Port#3PortTransferModeChangeCommand | MB_Port#3CommandBlock | W_Port#3CommandBlock | L_MB_MTL.B_MTL_H.Port#3PortTransferModeChangeCommand | TRUE | TRUE | ITC, ITCEQ | FALSE | W | R |  | NORMAL | bar: Local Select L2 to Local Select L11
|  | MB_Port#3PortTransferModeChangeCommand | B_Port#3PortTransferModeChangeCommand |  |  |  | ITC |  | W | W |  | NORMAL | 1 | 1 | TRUE | TRUE | bar: Local Select L2 to Local Select L11
COMMAND | Port#4PortTransferModeChangeCommand | MB_Port#4CommandBlock | W_Port#4CommandBlock | L_MB_MTL.B_MTL_H.Port#4PortTransferModeChangeCommand | TRUE | TRUE | ITC, ITCEQ | FALSE | W | R |  | NORMAL | bar: Local Select L2 to Local Select L11
|  | MB_Port#4PortTransferModeChangeCommand | B_Port#4PortTransferModeChangeCommand |  |  |  | ITC |  | W | W |  | NORMAL | 1 | 1 | TRUE | TRUE | bar: Local Select L2 to Local Select L11
COMMAND | Port#5PortTransferModeChangeCommand | MB_Port#5CommandBlock | W_Port#5CommandBlock | L_MB_MTL.B_MTL_H.Port#5PortTransferModeChangeCommand | TRUE | TRUE | ITC, ITCEQ | FALSE | W | R |  | NORMAL | bar: Local Select L2 to Local Select L11
|  | MB_Port#5PortTransferModeChangeCommand | B_Port#5PortTransferModeChangeCommand |  |  |  | ITC |  | W | W |  | NORMAL | 1 | 1 | TRUE | TRUE | bar: Local Select L2 to Local Select L11
COMMAND | Port#6PortTransferModeChangeCommand | MB_Port#6CommandBlock | W_Port#6CommandBlock | L_MB_MTL.B_MTL_H.Port#6PortTransferModeChangeCommand | TRUE | TRUE | ITC, ITCEQ | FALSE | W | R |  | NORMAL | bar: Local Select L2 to Local Select L11
|  | MB_Port#6PortTransferModeChangeCommand | B_Port#6PortTransferModeChangeCommand |  |  |  | ITC |  | W | W |  | NORMAL | 1 | 1 | TRUE | TRUE | bar: Local Select L2 to Local Select L11
COMMAND | Port#7PortTransferModeChangeCommand | MB_Port#7CommandBlock | W_Port#7CommandBlock | L_MB_MTL.B_MTL_H.Port#7PortTransferModeChangeCommand | TRUE | TRUE | ITC, ITCEQ | FALSE | W | R |  | NORMAL | bar: Local Select L2 to Local Select L11
|  | MB_Port#7PortTransferModeChangeCommand | B_Port#7PortTransferModeChangeCommand |  |  |  | ITC |  | W | W |  | NORMAL | 1 | 1 | TRUE | TRUE | bar: Local Select L2 to Local Select L11
COMMAND | Port#8PortTransferModeChangeCommand | MB_Port#8CommandBlock | W_Port#8CommandBlock | L_MB_MTL.B_MTL_H.Port#8PortTransferModeChangeCommand | TRUE | TRUE | ITC, ITCEQ | FALSE | W | R |  | NORMAL | bar: Local Select L2 to Local Select L11
|  | MB_Port#8PortTransferModeChangeCommand | B_Port#8PortTransferModeChangeCommand |  |  |  | ITC |  | W | W |  | NORMAL | 1 | 1 | TRUE | TRUE | bar: Local Select L2 to Local Select L11
COMMAND | Port#9PortTransferModeChangeCommand | MB_Port#9CommandBlock | W_Port#9CommandBlock | L_MB_MTL.B_MTL_H.Port#9PortTransferModeChangeCommand | TRUE | TRUE | ITC, ITCEQ | FALSE | W | R |  | NORMAL | bar: Local Select L2 to Local Select L11
|  | MB_Port#9PortTransferModeChangeCommand | B_Port#9PortTransferModeChangeCommand |  |  |  | ITC |  | W | W |  | NORMAL | 1 | 1 | TRUE | TRUE | bar: Local Select L2 to Local Select L11
COMMAND | Port#10PortTransferModeChangeCommand | MB_Port#10CommandBlock | W_Port#10CommandBlock | L_MB_MTL.B_MTL_H.Port#10PortTransferModeChangeCommand | TRUE | TRUE | ITC, ITCEQ | FALSE | W | R |  | NORMAL | bar: Local Select L2 to Local Select L11
|  | MB_Port#10PortTransferModeChangeCommand | B_Port#10PortTransferModeChangeCommand |  |  |  | ITC |  | W | W |  | NORMAL | 1 | 1 | TRUE | TRUE | bar: Local Select L2 to Local Select L11
COMMAND | Port#1PortEnableModeChangeCommand | MB_Port#1CommandBlock | W_Port#1CommandBlock | L_MB_MTL.B_MTL_H.Port#1PortEnableModeChangeCommand | TRUE | TRUE | ITC, ITCEQ | FALSE | W | R |  | NORMAL | bar: Local Select L2 to Local Select L11
|  | MB_Port#1PortEnableModeChangeCommand | B_Port#1PortEnableModeChangeCommand |  |  |  | ITC |  | W | W |  | NORMAL | 1 | 1 | TRUE | TRUE | bar: Local Select L2 to Local Select L11
COMMAND | Port#2PortEnableModeChangeCommand | MB_Port#2CommandBlock | W_Port#2CommandBlock | L_MB_MTL.B_MTL_H.Port#2PortEnableModeChangeCommand | TRUE | TRUE | ITC, ITCEQ | FALSE | W | R |  | NORMAL | bar: Local Select L2 to Local Select L11
|  | MB_Port#2PortEnableModeChangeCommand | B_Port#2PortEnableModeChangeCommand |  |  |  | ITC |  | W | W |  | NORMAL | 1 | 1 | TRUE | TRUE | bar: Local Select L2 to Local Select L11
COMMAND | Port#3PortEnableModeChangeCommand | MB_Port#3CommandBlock | W_Port#3CommandBlock | L_MB_MTL.B_MTL_H.Port#3PortEnableModeChangeCommand | TRUE | TRUE | ITC, ITCEQ | FALSE | W | R |  | NORMAL | bar: Local Select L2 to Local Select L11
|  | MB_Port#3PortEnableModeChangeCommand | B_Port#3PortEnableModeChangeCommand |  |  |  | ITC |  | W | W |  | NORMAL | 1 | 1 | TRUE | TRUE | bar: Local Select L2 to Local Select L11
COMMAND | Port#4PortEnableModeChangeCommand | MB_Port#4CommandBlock | W_Port#4CommandBlock | L_MB_MTL.B_MTL_H.Port#4PortEnableModeChangeCommand | TRUE | TRUE | ITC, ITCEQ | FALSE | W | R |  | NORMAL | bar: Local Select L2 to Local Select L11
|  | MB_Port#4PortEnableModeChangeCommand | B_Port#4PortEnableModeChangeCommand |  |  |  | ITC |  | W | W |  | NORMAL | 1 | 1 | TRUE | TRUE | bar: Local Select L2 to Local Select L11
COMMAND | Port#5PortEnableModeChangeCommand | MB_Port#5CommandBlock | W_Port#5CommandBlock | L_MB_MTL.B_MTL_H.Port#5PortEnableModeChangeCommand | TRUE | TRUE | ITC, ITCEQ | FALSE | W | R |  | NORMAL | bar: Local Select L2 to Local Select L11
|  | MB_Port#5PortEnableModeChangeCommand | B_Port#5PortEnableModeChangeCommand |  |  |  | ITC |  | W | W |  | NORMAL | 1 | 1 | TRUE | TRUE | bar: Local Select L2 to Local Select L11
COMMAND | Port#6PortEnableModeChangeCommand | MB_Port#6CommandBlock | W_Port#6CommandBlock | L_MB_MTL.B_MTL_H.Port#6PortEnableModeChangeCommand | TRUE | TRUE | ITC, ITCEQ | FALSE | W | R |  | NORMAL | bar: Local Select L2 to Local Select L11
|  | MB_Port#6PortEnableModeChangeCommand | B_Port#6PortEnableModeChangeCommand |  |  |  | ITC |  | W | W |  | NORMAL | 1 | 1 | TRUE | TRUE | bar: Local Select L2 to Local Select L11
COMMAND | Port#7PortEnableModeChangeCommand | MB_Port#7CommandBlock | W_Port#7CommandBlock | L_MB_MTL.B_MTL_H.Port#7PortEnableModeChangeCommand | TRUE | TRUE | ITC, ITCEQ | FALSE | W | R |  | NORMAL | bar: Local Select L2 to Local Select L11
|  | MB_Port#7PortEnableModeChangeCommand | B_Port#7PortEnableModeChangeCommand |  |  |  | ITC |  | W | W |  | NORMAL | 1 | 1 | TRUE | TRUE | bar: Local Select L2 to Local Select L11
COMMAND | Port#8PortEnableModeChangeCommand | MB_Port#8CommandBlock | W_Port#8CommandBlock | L_MB_MTL.B_MTL_H.Port#8PortEnableModeChangeCommand | TRUE | TRUE | ITC, ITCEQ | FALSE | W | R |  | NORMAL | bar: Local Select L2 to Local Select L11
|  | MB_Port#8PortEnableModeChangeCommand | B_Port#8PortEnableModeChangeCommand |  |  |  | ITC |  | W | W |  | NORMAL | 1 | 1 | TRUE | TRUE | bar: Local Select L2 to Local Select L11
COMMAND | Port#9PortEnableModeChangeCommand | MB_Port#9CommandBlock | W_Port#9CommandBlock | L_MB_MTL.B_MTL_H.Port#9PortEnableModeChangeCommand | TRUE | TRUE | ITC, ITCEQ | FALSE | W | R |  | NORMAL | bar: Local Select L2 to Local Select L11
|  | MB_Port#9PortEnableModeChangeCommand | B_Port#9PortEnableModeChangeCommand |  |  |  | ITC |  | W | W |  | NORMAL | 1 | 1 | TRUE | TRUE | bar: Local Select L2 to Local Select L11
COMMAND | Port#10PortEnableModeChangeCommand | MB_Port#10CommandBlock | W_Port#10CommandBlock | L_MB_MTL.B_MTL_H.Port#10PortEnableModeChangeCommand | TRUE | TRUE | ITC, ITCEQ | FALSE | W | R |  | NORMAL | bar: Local Select L2 to Local Select L11
|  | MB_Port#10PortEnableModeChangeCommand | B_Port#10PortEnableModeChangeCommand |  |  |  | ITC |  | W | W |  | NORMAL | 1 | 1 | TRUE | TRUE | bar: Local Select L2 to Local Select L11
COMMAND | Port#1PortTypeAutoChangeModeCommand | MB_Port#1CommandBlock | W_Port#1CommandBlock | L_MB_MTL.B_MTL_H.Port#1PortTypeAutoChangeModeCommand | TRUE | TRUE | ITC, ITCEQ | FALSE | W | R |  | NORMAL | bar: Local Select L2 to Local Select L11
|  | MB_Port#1PortTypeAutoChangeModeCommand | B_Port#1PortTypeAutoChangeModeCommand |  |  |  | ITC |  | W | W |  | NORMAL | 1 | 1 | TRUE | TRUE | bar: Local Select L2 to Local Select L11
COMMAND | Port#2PortTypeAutoChangeModeCommand | MB_Port#2CommandBlock | W_Port#2CommandBlock | L_MB_MTL.B_MTL_H.Port#2PortTypeAutoChangeModeCommand | TRUE | TRUE | ITC, ITCEQ | FALSE | W | R |  | NORMAL | bar: Local Select L2 to Local Select L11
|  | MB_Port#2PortTypeAutoChangeModeCommand | B_Port#2PortTypeAutoChangeModeCommand |  |  |  | ITC |  | W | W |  | NORMAL | 1 | 1 | TRUE | TRUE | bar: Local Select L2 to Local Select L11
COMMAND | Port#3PortTypeAutoChangeModeCommand | MB_Port#3CommandBlock | W_Port#3CommandBlock | L_MB_MTL.B_MTL_H.Port#3PortTypeAutoChangeModeCommand | TRUE | TRUE | ITC, ITCEQ | FALSE | W | R |  | NORMAL | bar: Local Select L2 to Local Select L11
|  | MB_Port#3PortTypeAutoChangeModeCommand | B_Port#3PortTypeAutoChangeModeCommand |  |  |  | ITC |  | W | W |  | NORMAL | 1 | 1 | TRUE | TRUE | bar: Local Select L2 to Local Select L11
COMMAND | Port#4PortTypeAutoChangeModeCommand | MB_Port#4CommandBlock | W_Port#4CommandBlock | L_MB_MTL.B_MTL_H.Port#4PortTypeAutoChangeModeCommand | TRUE | TRUE | ITC, ITCEQ | FALSE | W | R |  | NORMAL | bar: Local Select L2 to Local Select L11
|  | MB_Port#4PortTypeAutoChangeModeCommand | B_Port#4PortTypeAutoChangeModeCommand |  |  |  | ITC |  | W | W |  | NORMAL | 1 | 1 | TRUE | TRUE | bar: Local Select L2 to Local Select L11
COMMAND | Port#5PortTypeAutoChangeModeCommand | MB_Port#5CommandBlock | W_Port#5CommandBlock | L_MB_MTL.B_MTL_H.Port#5PortTypeAutoChangeModeCommand | TRUE | TRUE | ITC, ITCEQ | FALSE | W | R |  | NORMAL | bar: Local Select L2 to Local Select L11
|  | MB_Port#5PortTypeAutoChangeModeCommand | B_Port#5PortTypeAutoChangeModeCommand |  |  |  | ITC |  | W | W |  | NORMAL | 1 | 1 | TRUE | TRUE | bar: Local Select L2 to Local Select L11
COMMAND | Port#6PortTypeAutoChangeModeCommand | MB_Port#6CommandBlock | W_Port#6CommandBlock | L_MB_MTL.B_MTL_H.Port#6PortTypeAutoChangeModeCommand | TRUE | TRUE | ITC, ITCEQ | FALSE | W | R |  | NORMAL | bar: Local Select L2 to Local Select L11
|  | MB_Port#6PortTypeAutoChangeModeCommand | B_Port#6PortTypeAutoChangeModeCommand |  |  |  | ITC |  | W | W |  | NORMAL | 1 | 1 | TRUE | TRUE | bar: Local Select L2 to Local Select L11
COMMAND | Port#7PortTypeAutoChangeModeCommand | MB_Port#7CommandBlock | W_Port#7CommandBlock | L_MB_MTL.B_MTL_H.Port#7PortTypeAutoChangeModeCommand | TRUE | TRUE | ITC, ITCEQ | FALSE | W | R |  | NORMAL | bar: Local Select L2 to Local Select L11
|  | MB_Port#7PortTypeAutoChangeModeCommand | B_Port#7PortTypeAutoChangeModeCommand |  |  |  | ITC |  | W | W |  | NORMAL | 1 | 1 | TRUE | TRUE | bar: Local Select L2 to Local Select L11
COMMAND | Port#8PortTypeAutoChangeModeCommand | MB_Port#8CommandBlock | W_Port#8CommandBlock | L_MB_MTL.B_MTL_H.Port#8PortTypeAutoChangeModeCommand | TRUE | TRUE | ITC, ITCEQ | FALSE | W | R |  | NORMAL | bar: Local Select L2 to Local Select L11
|  | MB_Port#8PortTypeAutoChangeModeCommand | B_Port#8PortTypeAutoChangeModeCommand |  |  |  | ITC |  | W | W |  | NORMAL | 1 | 1 | TRUE | TRUE | bar: Local Select L2 to Local Select L11
COMMAND | Port#9PortTypeAutoChangeModeCommand | MB_Port#9CommandBlock | W_Port#9CommandBlock | L_MB_MTL.B_MTL_H.Port#9PortTypeAutoChangeModeCommand | TRUE | TRUE | ITC, ITCEQ | FALSE | W | R |  | NORMAL | bar: Local Select L2 to Local Select L11
|  | MB_Port#9PortTypeAutoChangeModeCommand | B_Port#9PortTypeAutoChangeModeCommand |  |  |  | ITC |  | W | W |  | NORMAL | 1 | 1 | TRUE | TRUE | bar: Local Select L2 to Local Select L11
COMMAND | Port#10PortTypeAutoChangeModeCommand | MB_Port#10CommandBlock | W_Port#10CommandBlock | L_MB_MTL.B_MTL_H.Port#10PortTypeAutoChangeModeCommand | TRUE | TRUE | ITC, ITCEQ | FALSE | W | R |  | NORMAL | bar: Local Select L2 to Local Select L11
|  | MB_Port#10PortTypeAutoChangeModeCommand | B_Port#10PortTypeAutoChangeModeCommand |  |  |  | ITC |  | W | W |  | NORMAL | 1 | 1 | TRUE | TRUE | bar: Local Select L2 to Local Select L11
COMMAND | Port#1PortCassetteTypeChangeCommand | MB_Port#1CommandBlock | W_Port#1CommandBlock | L_MB_MTL.B_MTL_H.Port#1PortCassetteTypeChangeCommand | TRUE | TRUE | ITC, ITCEQ | FALSE | W | R |  | NORMAL | bar: Local Select L2 to Local Select L11
|  | MB_Port#1PortCassetteTypeChangeCommand | B_Port#1PortCassetteTypeChangeCommand |  |  |  | ITC |  | W | W |  | NORMAL | 1 | 1 | TRUE | TRUE | bar: Local Select L2 to Local Select L11
COMMAND | Port#2PortCassetteTypeChangeCommand | MB_Port#2CommandBlock | W_Port#2CommandBlock | L_MB_MTL.B_MTL_H.Port#2PortCassetteTypeChangeCommand | TRUE | TRUE | ITC, ITCEQ | FALSE | W | R |  | NORMAL | bar: Local Select L2 to Local Select L11
|  | MB_Port#2PortCassetteTypeChangeCommand | B_Port#2PortCassetteTypeChangeCommand |  |  |  | ITC |  | W | W |  | NORMAL | 1 | 1 | TRUE | TRUE | bar: Local Select L2 to Local Select L11
COMMAND | Port#3PortCassetteTypeChangeCommand | MB_Port#3CommandBlock | W_Port#3CommandBlock | L_MB_MTL.B_MTL_H.Port#3PortCassetteTypeChangeCommand | TRUE | TRUE | ITC, ITCEQ | FALSE | W | R |  | NORMAL | bar: Local Select L2 to Local Select L11
|  | MB_Port#3PortCassetteTypeChangeCommand | B_Port#3PortCassetteTypeChangeCommand |  |  |  | ITC |  | W | W |  | NORMAL | 1 | 1 | TRUE | TRUE | bar: Local Select L2 to Local Select L11
COMMAND | Port#4PortCassetteTypeChangeCommand | MB_Port#4CommandBlock | W_Port#4CommandBlock | L_MB_MTL.B_MTL_H.Port#4PortCassetteTypeChangeCommand | TRUE | TRUE | ITC, ITCEQ | FALSE | W | R |  | NORMAL | bar: Local Select L2 to Local Select L11
|  | MB_Port#4PortCassetteTypeChangeCommand | B_Port#4PortCassetteTypeChangeCommand |  |  |  | ITC |  | W | W |  | NORMAL | 1 | 1 | TRUE | TRUE | bar: Local Select L2 to Local Select L11
COMMAND | Port#5PortCassetteTypeChangeCommand | MB_Port#5CommandBlock | W_Port#5CommandBlock | L_MB_MTL.B_MTL_H.Port#5PortCassetteTypeChangeCommand | TRUE | TRUE | ITC, ITCEQ | FALSE | W | R |  | NORMAL | bar: Local Select L2 to Local Select L11
|  | MB_Port#5PortCassetteTypeChangeCommand | B_Port#5PortCassetteTypeChangeCommand |  |  |  | ITC |  | W | W |  | NORMAL | 1 | 1 | TRUE | TRUE | bar: Local Select L2 to Local Select L11
COMMAND | Port#6PortCassetteTypeChangeCommand | MB_Port#6CommandBlock | W_Port#6CommandBlock | L_MB_MTL.B_MTL_H.Port#6PortCassetteTypeChangeCommand | TRUE | TRUE | ITC, ITCEQ | FALSE | W | R |  | NORMAL | bar: Local Select L2 to Local Select L11
|  | MB_Port#6PortCassetteTypeChangeCommand | B_Port#6PortCassetteTypeChangeCommand |  |  |  | ITC |  | W | W |  | NORMAL | 1 | 1 | TRUE | TRUE | bar: Local Select L2 to Local Select L11
COMMAND | Port#7PortCassetteTypeChangeCommand | MB_Port#7CommandBlock | W_Port#7CommandBlock | L_MB_MTL.B_MTL_H.Port#7PortCassetteTypeChangeCommand | TRUE | TRUE | ITC, ITCEQ | FALSE | W | R |  | NORMAL | bar: Local Select L2 to Local Select L11
|  | MB_Port#7PortCassetteTypeChangeCommand | B_Port#7PortCassetteTypeChangeCommand |  |  |  | ITC |  | W | W |  | NORMAL | 1 | 1 | TRUE | TRUE | bar: Local Select L2 to Local Select L11
COMMAND | Port#8PortCassetteTypeChangeCommand | MB_Port#8CommandBlock | W_Port#8CommandBlock | L_MB_MTL.B_MTL_H.Port#8PortCassetteTypeChangeCommand | TRUE | TRUE | ITC, ITCEQ | FALSE | W | R |  | NORMAL | bar: Local Select L2 to Local Select L11
|  | MB_Port#8PortCassetteTypeChangeCommand | B_Port#8PortCassetteTypeChangeCommand |  |  |  | ITC |  | W | W |  | NORMAL | 1 | 1 | TRUE | TRUE | bar: Local Select L2 to Local Select L11
COMMAND | Port#9PortCassetteTypeChangeCommand | MB_Port#9CommandBlock | W_Port#9CommandBlock | L_MB_MTL.B_MTL_H.Port#9PortCassetteTypeChangeCommand | TRUE | TRUE | ITC, ITCEQ | FALSE | W | R |  | NORMAL | bar: Local Select L2 to Local Select L11
|  | MB_Port#9PortCassetteTypeChangeCommand | B_Port#9PortCassetteTypeChangeCommand |  |  |  | ITC |  | W | W |  | NORMAL | 1 | 1 | TRUE | TRUE | bar: Local Select L2 to Local Select L11
COMMAND | Port#10PortCassetteTypeChangeCommand | MB_Port#10CommandBlock | W_Port#10CommandBlock | L_MB_MTL.B_MTL_H.Port#10PortCassetteTypeChangeCommand | TRUE | TRUE | ITC, ITCEQ | FALSE | W | R |  | NORMAL | bar: Local Select L2 to Local Select L11
|  | MB_Port#10PortCassetteTypeChangeCommand | B_Port#10PortCassetteTypeChangeCommand |  |  |  | ITC |  | W | W |  | NORMAL | 1 | 1 | TRUE | TRUE | bar: Local Select L2 to Local Select L11
COMMAND | Port#1CassetteControlCommand | MB_Port#1CassetteControlBlock | W_Port#1CassetteControlBlock | L_MB_MTL.B_MTL_H.Port#1CassetteControlCommand | TRUE | TRUE | ITC, ITCEQ | FALSE | W | R |  | NORMAL | bar: Local Select L2 to Local Select L11
|  | MB_Port#1CassetteControlCommand | B_Port#1CassetteControlCommand |  |  |  | ITC |  | W | W |  | NORMAL | 1 | 1 | TRUE | TRUE | bar: Local Select L2 to Local Select L11
COMMAND | Port#2CassetteControlCommand | MB_Port#2CassetteControlBlock | W_Port#2CassetteControlBlock | L_MB_MTL.B_MTL_H.Port#2CassetteControlCommand | TRUE | TRUE | ITC, ITCEQ | FALSE | W | R |  | NORMAL | bar: Local Select L2 to Local Select L11
|  | MB_Port#2CassetteControlCommand | B_Port#2CassetteControlCommand |  |  |  | ITC |  | W | W |  | NORMAL | 1 | 1 | TRUE | TRUE | bar: Local Select L2 to Local Select L11
COMMAND | Port#3CassetteControlCommand | MB_Port#3CassetteControlBlock | W_Port#3CassetteControlBlock | L_MB_MTL.B_MTL_H.Port#3CassetteControlCommand | TRUE | TRUE | ITC, ITCEQ | FALSE | W | R |  | NORMAL | bar: Local Select L2 to Local Select L11
|  | MB_Port#3CassetteControlCommand | B_Port#3CassetteControlCommand |  |  |  | ITC |  | W | W |  | NORMAL | 1 | 1 | TRUE | TRUE | bar: Local Select L2 to Local Select L11
COMMAND | Port#4CassetteControlCommand | MB_Port#4CassetteControlBlock | W_Port#4CassetteControlBlock | L_MB_MTL.B_MTL_H.Port#4CassetteControlCommand | TRUE | TRUE | ITC, ITCEQ | FALSE | W | R |  | NORMAL | bar: Local Select L2 to Local Select L11
|  | MB_Port#4CassetteControlCommand | B_Port#4CassetteControlCommand |  |  |  | ITC |  | W | W |  | NORMAL | 1 | 1 | TRUE | TRUE | bar: Local Select L2 to Local Select L11
COMMAND | Port#5CassetteControlCommand | MB_Port#5CassetteControlBlock | W_Port#5CassetteControlBlock | L_MB_MTL.B_MTL_H.Port#5CassetteControlCommand | TRUE | TRUE | ITC, ITCEQ | FALSE | W | R |  | NORMAL | bar: Local Select L2 to Local Select L11
|  | MB_Port#5CassetteControlCommand | B_Port#5CassetteControlCommand |  |  |  | ITC |  | W | W |  | NORMAL | 1 | 1 | TRUE | TRUE | bar: Local Select L2 to Local Select L11
COMMAND | Port#6CassetteControlCommand | MB_Port#6CassetteControlBlock | W_Port#6CassetteControlBlock | L_MB_MTL.B_MTL_H.Port#6CassetteControlCommand | TRUE | TRUE | ITC, ITCEQ | FALSE | W | R |  | NORMAL | bar: Local Select L2 to Local Select L11
|  | MB_Port#6CassetteControlCommand | B_Port#6CassetteControlCommand |  |  |  | ITC |  | W | W |  | NORMAL | 1 | 1 | TRUE | TRUE | bar: Local Select L2 to Local Select L11
COMMAND | Port#7CassetteControlCommand | MB_Port#7CassetteControlBlock | W_Port#7CassetteControlBlock | L_MB_MTL.B_MTL_H.Port#7CassetteControlCommand | TRUE | TRUE | ITC, ITCEQ | FALSE | W | R |  | NORMAL | bar: Local Select L2 to Local Select L11
|  | MB_Port#7CassetteControlCommand | B_Port#7CassetteControlCommand |  |  |  | ITC |  | W | W |  | NORMAL | 1 | 1 | TRUE | TRUE | bar: Local Select L2 to Local Select L11
COMMAND | Port#8CassetteControlCommand | MB_Port#8CassetteControlBlock | W_Port#8CassetteControlBlock | L_MB_MTL.B_MTL_H.Port#8CassetteControlCommand | TRUE | TRUE | ITC, ITCEQ | FALSE | W | R |  | NORMAL | bar: Local Select L2 to Local Select L11
|  | MB_Port#8CassetteControlCommand | B_Port#8CassetteControlCommand |  |  |  | ITC |  | W | W |  | NORMAL | 1 | 1 | TRUE | TRUE | bar: Local Select L2 to Local Select L11
COMMAND | Port#9CassetteControlCommand | MB_Port#9CassetteControlBlock | W_Port#9CassetteControlBlock | L_MB_MTL.B_MTL_H.Port#9CassetteControlCommand | TRUE | TRUE | ITC, ITCEQ | FALSE | W | R |  | NORMAL | bar: Local Select L2 to Local Select L11
|  | MB_Port#9CassetteControlCommand | B_Port#9CassetteControlCommand |  |  |  | ITC |  | W | W |  | NORMAL | 1 | 1 | TRUE | TRUE | bar: Local Select L2 to Local Select L11
COMMAND | Port#10CassetteControlCommand | MB_Port#10CassetteControlBlock | W_Port#10CassetteControlBlock | L_MB_MTL.B_MTL_H.Port#10CassetteControlCommand | TRUE | TRUE | ITC, ITCEQ | FALSE | W | R |  | NORMAL | bar: Local Select L2 to Local Select L11
|  | MB_Port#10CassetteControlCommand | B_Port#10CassetteControlCommand |  |  |  | ITC |  | W | W |  | NORMAL | 1 | 1 | TRUE | TRUE | bar: Local Select L2 to Local Select L11
COMMAND | RobotCMD | MB_RobotCMDBlock | W_RobotCMDBlock | L_MB_MTL.B_MTL_H.Robot CMD | TRUE | TRUE | ITC, ITCEQ | FALSE | W | R |  | NORMAL | bar: Local Select L2 to Local Select L11
|  | MB_RobotCMD | B_RobotCMD |  |  |  | ITC |  | W | W |  | NORMAL | 1 | 0 | TRUE | TRUE | bar: Local Select L2 to Local Select L11
COMMAND | Port#1CassetteControlCassetteMapDownload | MB_Port#1CassetteMapBlock01 | ZR_Port#1JobData001 | L_MB_MTL.B_MTL_H.Port#1CassetteControlCommand | FALSE | FALSE | ITC | FALSE | W |  |  | NORMAL |  |  |  |  | 1 | 2 | bar: Local Select L2 to Local Select L11
|  |  | ZR_Port#1JobData002 |  |  |  | ITC | bar: Local Select L2 to Local Select L11
|  |  | ZR_Port#1JobData003 |  |  |  | ITC | bar: Local Select L2 to Local Select L11
|  |  | ZR_Port#1JobData004 |  |  |  | ITC | bar: Local Select L2 to Local Select L11
|  |  | ZR_Port#1JobData005 |  |  |  | ITC | bar: Local Select L2 to Local Select L11
|  |  | ZR_Port#1JobData006 |  |  |  | ITC | bar: Local Select L2 to Local Select L11
|  |  | ZR_Port#1JobData007 |  |  |  | ITC | bar: Local Select L2 to Local Select L11
|  |  | ZR_Port#1JobData008 |  |  |  | ITC | bar: Local Select L2 to Local Select L11
|  |  | ZR_Port#1JobData009 |  |  |  | ITC | bar: Local Select L2 to Local Select L11
|  |  | ZR_Port#1JobData010 |  |  |  | ITC | bar: Local Select L2 to Local Select L11
|  | MB_Port#1CassetteMapBlock02 | ZR_Port#1JobData011 |  |  |  | ITC |  | W |  |  | NORMAL |  |  |  |  | 1 | 2 | bar: Local Select L2 to Local Select L11
|  |  | ZR_Port#1JobData012 |  |  |  | ITC | bar: Local Select L2 to Local Select L11
|  |  | ZR_Port#1JobData013 |  |  |  | ITC | bar: Local Select L2 to Local Select L11
|  |  | ZR_Port#1JobData014 |  |  |  | ITC | bar: Local Select L2 to Local Select L11
|  |  | ZR_Port#1JobData015 |  |  |  | ITC | bar: Local Select L2 to Local Select L11
|  |  | ZR_Port#1JobData016 |  |  |  | ITC | bar: Local Select L2 to Local Select L11
|  |  | ZR_Port#1JobData017 |  |  |  | ITC | bar: Local Select L2 to Local Select L11
|  |  | ZR_Port#1JobData018 |  |  |  | ITC | bar: Local Select L2 to Local Select L11
|  |  | ZR_Port#1JobData019 |  |  |  | ITC | bar: Local Select L2 to Local Select L11
|  |  | ZR_Port#1JobData020 |  |  |  | ITC | bar: Local Select L2 to Local Select L11
|  | MB_Port#1CassetteMapBlock03 | ZR_Port#1JobData021 |  |  |  | ITC |  | W |  |  | NORMAL |  |  |  |  | 1 | 2 | bar: Local Select L2 to Local Select L11
|  |  | ZR_Port#1JobData022 |  |  |  | ITC | bar: Local Select L2 to Local Select L11
|  |  | ZR_Port#1JobData023 |  |  |  | ITC | bar: Local Select L2 to Local Select L11
|  |  | ZR_Port#1JobData024 |  |  |  | ITC | bar: Local Select L2 to Local Select L11
|  |  | ZR_Port#1JobData025 |  |  |  | ITC | bar: Local Select L2 to Local Select L11
|  |  | ZR_Port#1JobData026 |  |  |  | ITC | bar: Local Select L2 to Local Select L11
|  |  | ZR_Port#1JobData027 |  |  |  | ITC | bar: Local Select L2 to Local Select L11
|  |  | ZR_Port#1JobData028 |  |  |  | ITC | bar: Local Select L2 to Local Select L11
|  |  | ZR_Port#1JobData029 |  |  |  | ITC | bar: Local Select L2 to Local Select L11
|  |  | ZR_Port#1JobData030 |  |  |  | ITC | bar: Local Select L2 to Local Select L11
|  | MB_Port#1CassetteMapBlock04 | ZR_Port#1JobData031 |  |  |  | ITC |  | W |  |  | NORMAL |  |  |  |  | 1 | 2 | bar: Local Select L2 to Local Select L11
|  |  | ZR_Port#1JobData032 |  |  |  | ITC | bar: Local Select L2 to Local Select L11
|  |  | ZR_Port#1JobData033 |  |  |  | ITC | bar: Local Select L2 to Local Select L11
|  |  | ZR_Port#1JobData034 |  |  |  | ITC | bar: Local Select L2 to Local Select L11
|  |  | ZR_Port#1JobData035 |  |  |  | ITC | bar: Local Select L2 to Local Select L11
|  |  | ZR_Port#1JobData036 |  |  |  | ITC | bar: Local Select L2 to Local Select L11
|  |  | ZR_Port#1JobData037 |  |  |  | ITC | bar: Local Select L2 to Local Select L11
|  |  | ZR_Port#1JobData038 |  |  |  | ITC | bar: Local Select L2 to Local Select L11
|  |  | ZR_Port#1JobData039 |  |  |  | ITC | bar: Local Select L2 to Local Select L11
|  |  | ZR_Port#1JobData040 |  |  |  | ITC | bar: Local Select L2 to Local Select L11
|  | MB_Port#1CassetteMapBlock05 | ZR_Port#1JobData041 |  |  |  | ITC |  | W |  |  | NORMAL |  |  |  |  | 1 | 2 | bar: Local Select L2 to Local Select L11
|  |  | ZR_Port#1JobData042 |  |  |  | ITC | bar: Local Select L2 to Local Select L11
|  |  | ZR_Port#1JobData043 |  |  |  | ITC | bar: Local Select L2 to Local Select L11
|  |  | ZR_Port#1JobData044 |  |  |  | ITC | bar: Local Select L2 to Local Select L11
|  |  | ZR_Port#1JobData045 |  |  |  | ITC | bar: Local Select L2 to Local Select L11
|  |  | ZR_Port#1JobData046 |  |  |  | ITC | bar: Local Select L2 to Local Select L11
|  |  | ZR_Port#1JobData047 |  |  |  | ITC | bar: Local Select L2 to Local Select L11
|  |  | ZR_Port#1JobData048 |  |  |  | ITC | bar: Local Select L2 to Local Select L11
|  |  | ZR_Port#1JobData049 |  |  |  | ITC | bar: Local Select L2 to Local Select L11
|  |  | ZR_Port#1JobData050 |  |  |  | ITC | bar: Local Select L2 to Local Select L11
|  | MB_Port#1CassetteMapBlock06 | ZR_Port#1JobData051 |  |  |  | ITC |  | W |  |  | NORMAL |  |  |  |  | 1 | 2 | bar: Local Select L2 to Local Select L11
|  |  | ZR_Port#1JobData052 |  |  |  | ITC | bar: Local Select L2 to Local Select L11
|  |  | ZR_Port#1JobData053 |  |  |  | ITC | bar: Local Select L2 to Local Select L11
|  |  | ZR_Port#1JobData054 |  |  |  | ITC | bar: Local Select L2 to Local Select L11
|  |  | ZR_Port#1JobData055 |  |  |  | ITC | bar: Local Select L2 to Local Select L11
|  |  | ZR_Port#1JobData056 |  |  |  | ITC | bar: Local Select L2 to Local Select L11
|  |  | ZR_Port#1JobData057 |  |  |  | ITC | bar: Local Select L2 to Local Select L11
|  |  | ZR_Port#1JobData058 |  |  |  | ITC | bar: Local Select L2 to Local Select L11
|  |  | ZR_Port#1JobData059 |  |  |  | ITC | bar: Local Select L2 to Local Select L11
|  |  | ZR_Port#1JobData060 |  |  |  | ITC | bar: Local Select L2 to Local Select L11
|  | MB_Port#1CassetteMapBlock07 | ZR_Port#1JobData061 |  |  |  | ITC |  | W |  |  | NORMAL |  |  |  |  | 1 | 2 | bar: Local Select L2 to Local Select L11
|  |  | ZR_Port#1JobData062 |  |  |  | ITC | bar: Local Select L2 to Local Select L11
|  |  | ZR_Port#1JobData063 |  |  |  | ITC | bar: Local Select L2 to Local Select L11
|  |  | ZR_Port#1JobData064 |  |  |  | ITC | bar: Local Select L2 to Local Select L11
|  |  | ZR_Port#1JobData065 |  |  |  | ITC | bar: Local Select L2 to Local Select L11
|  |  | ZR_Port#1JobData066 |  |  |  | ITC | bar: Local Select L2 to Local Select L11
|  |  | ZR_Port#1JobData067 |  |  |  | ITC | bar: Local Select L2 to Local Select L11
|  |  | ZR_Port#1JobData068 |  |  |  | ITC | bar: Local Select L2 to Local Select L11
|  |  | ZR_Port#1JobData069 |  |  |  | ITC | bar: Local Select L2 to Local Select L11
|  |  | ZR_Port#1JobData070 |  |  |  | ITC | bar: Local Select L2 to Local Select L11
|  | MB_Port#1CassetteMapBlock08 | ZR_Port#1JobData071 |  |  |  | ITC |  | W |  |  | NORMAL |  |  |  |  | 1 | 2 | bar: Local Select L2 to Local Select L11
|  |  | ZR_Port#1JobData072 |  |  |  | ITC | bar: Local Select L2 to Local Select L11
|  |  | ZR_Port#1JobData073 |  |  |  | ITC | bar: Local Select L2 to Local Select L11
|  |  | ZR_Port#1JobData074 |  |  |  | ITC | bar: Local Select L2 to Local Select L11
|  |  | ZR_Port#1JobData075 |  |  |  | ITC | bar: Local Select L2 to Local Select L11
|  |  | ZR_Port#1JobData076 |  |  |  | ITC | bar: Local Select L2 to Local Select L11
|  |  | ZR_Port#1JobData077 |  |  |  | ITC | bar: Local Select L2 to Local Select L11
|  |  | ZR_Port#1JobData078 |  |  |  | ITC | bar: Local Select L2 to Local Select L11
|  |  | ZR_Port#1JobData079 |  |  |  | ITC | bar: Local Select L2 to Local Select L11
|  |  | ZR_Port#1JobData080 |  |  |  | ITC | bar: Local Select L2 to Local Select L11
|  | MB_Port#1CassetteMapBlock09 | ZR_Port#1JobData081 |  |  |  | ITC |  | W |  |  | NORMAL |  |  |  |  | 1 | 2 | bar: Local Select L2 to Local Select L11
|  |  | ZR_Port#1JobData082 |  |  |  | ITC | bar: Local Select L2 to Local Select L11
|  |  | ZR_Port#1JobData083 |  |  |  | ITC | bar: Local Select L2 to Local Select L11
|  |  | ZR_Port#1JobData084 |  |  |  | ITC | bar: Local Select L2 to Local Select L11
|  |  | ZR_Port#1JobData085 |  |  |  | ITC | bar: Local Select L2 to Local Select L11
|  |  | ZR_Port#1JobData086 |  |  |  | ITC | bar: Local Select L2 to Local Select L11
|  |  | ZR_Port#1JobData087 |  |  |  | ITC | bar: Local Select L2 to Local Select L11
|  |  | ZR_Port#1JobData088 |  |  |  | ITC | bar: Local Select L2 to Local Select L11
|  |  | ZR_Port#1JobData089 |  |  |  | ITC | bar: Local Select L2 to Local Select L11
|  |  | ZR_Port#1JobData090 |  |  |  | ITC | bar: Local Select L2 to Local Select L11
|  | MB_Port#1CassetteMapBlock10 | ZR_Port#1JobData091 |  |  |  | ITC |  | W |  |  | NORMAL |  |  |  |  | 1 | 2 | bar: Local Select L2 to Local Select L11
|  |  | ZR_Port#1JobData092 |  |  |  | ITC | bar: Local Select L2 to Local Select L11
|  |  | ZR_Port#1JobData093 |  |  |  | ITC | bar: Local Select L2 to Local Select L11
|  |  | ZR_Port#1JobData094 |  |  |  | ITC | bar: Local Select L2 to Local Select L11
|  |  | ZR_Port#1JobData095 |  |  |  | ITC | bar: Local Select L2 to Local Select L11
|  |  | ZR_Port#1JobData096 |  |  |  | ITC | bar: Local Select L2 to Local Select L11
|  |  | ZR_Port#1JobData097 |  |  |  | ITC | bar: Local Select L2 to Local Select L11
|  |  | ZR_Port#1JobData098 |  |  |  | ITC | bar: Local Select L2 to Local Select L11
|  |  | ZR_Port#1JobData099 |  |  |  | ITC | bar: Local Select L2 to Local Select L11
|  |  | ZR_Port#1JobData100 |  |  |  | ITC | bar: Local Select L2 to Local Select L11
|  | MB_Port#1CassetteMapBlock11 | ZR_Port#1JobData101 |  |  |  | ITC |  | W |  |  | NORMAL |  |  |  |  | 1 | 2 | bar: Local Select L2 to Local Select L11
|  |  | ZR_Port#1JobData102 |  |  |  | ITC | bar: Local Select L2 to Local Select L11
|  |  | ZR_Port#1JobData103 |  |  |  | ITC | bar: Local Select L2 to Local Select L11
|  |  | ZR_Port#1JobData104 |  |  |  | ITC | bar: Local Select L2 to Local Select L11
|  |  | ZR_Port#1JobData105 |  |  |  | ITC | bar: Local Select L2 to Local Select L11
|  |  | ZR_Port#1JobData106 |  |  |  | ITC | bar: Local Select L2 to Local Select L11
|  |  | ZR_Port#1JobData107 |  |  |  | ITC | bar: Local Select L2 to Local Select L11
|  |  | ZR_Port#1JobData108 |  |  |  | ITC | bar: Local Select L2 to Local Select L11
|  |  | ZR_Port#1JobData109 |  |  |  | ITC | bar: Local Select L2 to Local Select L11
|  |  | ZR_Port#1JobData110 |  |  |  | ITC | bar: Local Select L2 to Local Select L11
|  | MB_Port#1CassetteMapBlock12 | ZR_Port#1JobData111 |  |  |  | ITC |  | W |  |  | NORMAL |  |  |  |  | 1 | 2 | bar: Local Select L2 to Local Select L11
|  |  | ZR_Port#1JobData112 |  |  |  | ITC | bar: Local Select L2 to Local Select L11
|  |  | ZR_Port#1JobData113 |  |  |  | ITC | bar: Local Select L2 to Local Select L11
|  |  | ZR_Port#1JobData114 |  |  |  | ITC | bar: Local Select L2 to Local Select L11
|  |  | ZR_Port#1JobData115 |  |  |  | ITC | bar: Local Select L2 to Local Select L11
|  |  | ZR_Port#1JobData116 |  |  |  | ITC | bar: Local Select L2 to Local Select L11
|  |  | ZR_Port#1JobData117 |  |  |  | ITC | bar: Local Select L2 to Local Select L11
|  |  | ZR_Port#1JobData118 |  |  |  | ITC | bar: Local Select L2 to Local Select L11
|  |  | ZR_Port#1JobData119 |  |  |  | ITC | bar: Local Select L2 to Local Select L11
|  |  | ZR_Port#1JobData120 |  |  |  | ITC | bar: Local Select L2 to Local Select L11
|  | MB_Port#1CassetteMapBlock13 | ZR_Port#1JobData121 |  |  |  | ITC |  | W |  |  | NORMAL |  |  |  |  | 1 | 2 | bar: Local Select L2 to Local Select L11
|  |  | ZR_Port#1JobData122 |  |  |  | ITC | bar: Local Select L2 to Local Select L11
|  |  | ZR_Port#1JobData123 |  |  |  | ITC | bar: Local Select L2 to Local Select L11
|  |  | ZR_Port#1JobData124 |  |  |  | ITC | bar: Local Select L2 to Local Select L11
|  |  | ZR_Port#1JobData125 |  |  |  | ITC | bar: Local Select L2 to Local Select L11
|  |  | ZR_Port#1JobData126 |  |  |  | ITC | bar: Local Select L2 to Local Select L11
|  |  | ZR_Port#1JobData127 |  |  |  | ITC | bar: Local Select L2 to Local Select L11
|  |  | ZR_Port#1JobData128 |  |  |  | ITC | bar: Local Select L2 to Local Select L11
|  |  | ZR_Port#1JobData129 |  |  |  | ITC | bar: Local Select L2 to Local Select L11
|  |  | ZR_Port#1JobData130 |  |  |  | ITC | bar: Local Select L2 to Local Select L11
|  | MB_Port#1CassetteMapBlock14 | ZR_Port#1JobData131 |  |  |  | ITC |  | W |  |  | NORMAL |  |  |  |  | 1 | 2 | bar: Local Select L2 to Local Select L11
|  |  | ZR_Port#1JobData132 |  |  |  | ITC | bar: Local Select L2 to Local Select L11
|  |  | ZR_Port#1JobData133 |  |  |  | ITC | bar: Local Select L2 to Local Select L11
|  |  | ZR_Port#1JobData134 |  |  |  | ITC | bar: Local Select L2 to Local Select L11
|  |  | ZR_Port#1JobData135 |  |  |  | ITC | bar: Local Select L2 to Local Select L11
|  |  | ZR_Port#1JobData136 |  |  |  | ITC | bar: Local Select L2 to Local Select L11
|  |  | ZR_Port#1JobData137 |  |  |  | ITC | bar: Local Select L2 to Local Select L11
|  |  | ZR_Port#1JobData138 |  |  |  | ITC | bar: Local Select L2 to Local Select L11
|  |  | ZR_Port#1JobData139 |  |  |  | ITC | bar: Local Select L2 to Local Select L11
|  |  | ZR_Port#1JobData140 |  |  |  | ITC | bar: Local Select L2 to Local Select L11
|  | MB_Port#1CassetteMapBlock15 | ZR_Port#1JobData141 |  |  |  | ITC |  | W |  |  | NORMAL |  |  |  |  | 1 | 2 | bar: Local Select L2 to Local Select L11
|  |  | ZR_Port#1JobData142 |  |  |  | ITC | bar: Local Select L2 to Local Select L11
|  |  | ZR_Port#1JobData143 |  |  |  | ITC | bar: Local Select L2 to Local Select L11
|  |  | ZR_Port#1JobData144 |  |  |  | ITC | bar: Local Select L2 to Local Select L11
|  |  | ZR_Port#1JobData145 |  |  |  | ITC | bar: Local Select L2 to Local Select L11
|  |  | ZR_Port#1JobData146 |  |  |  | ITC | bar: Local Select L2 to Local Select L11
|  |  | ZR_Port#1JobData147 |  |  |  | ITC | bar: Local Select L2 to Local Select L11
|  |  | ZR_Port#1JobData148 |  |  |  | ITC | bar: Local Select L2 to Local Select L11
|  |  | ZR_Port#1JobData149 |  |  |  | ITC | bar: Local Select L2 to Local Select L11
|  |  | ZR_Port#1JobData150 |  |  |  | ITC | bar: Local Select L2 to Local Select L11
|  | MB_Port#1CassetteMapBlock16 | ZR_Port#1JobData151 |  |  |  | ITC |  | W |  |  | NORMAL |  |  |  |  | 1 | 2 | bar: Local Select L2 to Local Select L11
|  |  | ZR_Port#1JobData152 |  |  |  | ITC | bar: Local Select L2 to Local Select L11
|  |  | ZR_Port#1JobData153 |  |  |  | ITC | bar: Local Select L2 to Local Select L11
|  |  | ZR_Port#1JobData154 |  |  |  | ITC | bar: Local Select L2 to Local Select L11
|  |  | ZR_Port#1JobData155 |  |  |  | ITC | bar: Local Select L2 to Local Select L11
|  |  | ZR_Port#1JobData156 |  |  |  | ITC | bar: Local Select L2 to Local Select L11
|  |  | ZR_Port#1JobData157 |  |  |  | ITC | bar: Local Select L2 to Local Select L11
|  |  | ZR_Port#1JobData158 |  |  |  | ITC | bar: Local Select L2 to Local Select L11
|  |  | ZR_Port#1JobData159 |  |  |  | ITC | bar: Local Select L2 to Local Select L11
|  |  | ZR_Port#1JobData160 |  |  |  | ITC | bar: Local Select L2 to Local Select L11
|  | MB_Port#1CassetteMapBlock17 | ZR_Port#1JobData161 |  |  |  | ITC |  | W |  |  | NORMAL |  |  |  |  | 1 | 2 | bar: Local Select L2 to Local Select L11
|  |  | ZR_Port#1JobData162 |  |  |  | ITC | bar: Local Select L2 to Local Select L11
|  |  | ZR_Port#1JobData163 |  |  |  | ITC | bar: Local Select L2 to Local Select L11
|  |  | ZR_Port#1JobData164 |  |  |  | ITC | bar: Local Select L2 to Local Select L11
|  |  | ZR_Port#1JobData165 |  |  |  | ITC | bar: Local Select L2 to Local Select L11
|  |  | ZR_Port#1JobData166 |  |  |  | ITC | bar: Local Select L2 to Local Select L11
|  |  | ZR_Port#1JobData167 |  |  |  | ITC | bar: Local Select L2 to Local Select L11
|  |  | ZR_Port#1JobData168 |  |  |  | ITC | bar: Local Select L2 to Local Select L11
|  |  | ZR_Port#1JobData169 |  |  |  | ITC | bar: Local Select L2 to Local Select L11
|  |  | ZR_Port#1JobData170 |  |  |  | ITC | bar: Local Select L2 to Local Select L11
|  | MB_Port#1CassetteMapBlock18 | ZR_Port#1JobData171 |  |  |  | ITC |  | W |  |  | NORMAL |  |  |  |  | 1 | 2 | bar: Local Select L2 to Local Select L11
|  |  | ZR_Port#1JobData172 |  |  |  | ITC | bar: Local Select L2 to Local Select L11
|  |  | ZR_Port#1JobData173 |  |  |  | ITC | bar: Local Select L2 to Local Select L11
|  |  | ZR_Port#1JobData174 |  |  |  | ITC | bar: Local Select L2 to Local Select L11
|  |  | ZR_Port#1JobData175 |  |  |  | ITC | bar: Local Select L2 to Local Select L11
|  |  | ZR_Port#1JobData176 |  |  |  | ITC | bar: Local Select L2 to Local Select L11
|  |  | ZR_Port#1JobData177 |  |  |  | ITC | bar: Local Select L2 to Local Select L11
|  |  | ZR_Port#1JobData178 |  |  |  | ITC | bar: Local Select L2 to Local Select L11
|  |  | ZR_Port#1JobData179 |  |  |  | ITC | bar: Local Select L2 to Local Select L11
|  |  | ZR_Port#1JobData180 |  |  |  | ITC | bar: Local Select L2 to Local Select L11
|  | MB_Port#1CassetteMapBlock19 | ZR_Port#1JobData181 |  |  |  | ITC |  | W |  |  | NORMAL |  |  |  |  | 1 | 2 | bar: Local Select L2 to Local Select L11
|  |  | ZR_Port#1JobData182 |  |  |  | ITC | bar: Local Select L2 to Local Select L11
|  |  | ZR_Port#1JobData183 |  |  |  | ITC | bar: Local Select L2 to Local Select L11
|  |  | ZR_Port#1JobData184 |  |  |  | ITC | bar: Local Select L2 to Local Select L11
|  |  | ZR_Port#1JobData185 |  |  |  | ITC | bar: Local Select L2 to Local Select L11
|  |  | ZR_Port#1JobData186 |  |  |  | ITC | bar: Local Select L2 to Local Select L11
|  |  | ZR_Port#1JobData187 |  |  |  | ITC | bar: Local Select L2 to Local Select L11
|  |  | ZR_Port#1JobData188 |  |  |  | ITC | bar: Local Select L2 to Local Select L11
|  |  | ZR_Port#1JobData189 |  |  |  | ITC | bar: Local Select L2 to Local Select L11
|  | MB_Port#1CassetteControlBlock | W_Port#1CassetteControlBlock |  |  |  | ITC |  | W | bar: Local Select L2 to Local Select L11
|  | MB_Port#1CassetteControlCommand | B_Port#1CassetteControlCommand |  |  |  | ITC |  | W |  |  | NORMAL | 1 |  | TRUE | bar: Local Select L2 to Local Select L11
COMMAND | Port#2CassetteControlCassetteMapDownload | MB_Port#2CassetteMapBlock01 | ZR_Port#2JobData001 | L_MB_MTL.B_MTL_H.Port#2CassetteControlCommand | FALSE | FALSE | ITC | FALSE | W |  |  | NORMAL |  |  |  |  | 1 | 2 | bar: Local Select L2 to Local Select L11
|  |  | ZR_Port#2JobData002 |  |  |  | ITC | bar: Local Select L2 to Local Select L11
|  |  | ZR_Port#2JobData003 |  |  |  | ITC | bar: Local Select L2 to Local Select L11
|  |  | ZR_Port#2JobData004 |  |  |  | ITC | bar: Local Select L2 to Local Select L11
|  |  | ZR_Port#2JobData005 |  |  |  | ITC | bar: Local Select L2 to Local Select L11
|  |  | ZR_Port#2JobData006 |  |  |  | ITC | bar: Local Select L2 to Local Select L11
|  |  | ZR_Port#2JobData007 |  |  |  | ITC | bar: Local Select L2 to Local Select L11
|  |  | ZR_Port#2JobData008 |  |  |  | ITC | bar: Local Select L2 to Local Select L11
|  |  | ZR_Port#2JobData009 |  |  |  | ITC | bar: Local Select L2 to Local Select L11
|  |  | ZR_Port#2JobData010 |  |  |  | ITC | bar: Local Select L2 to Local Select L11
|  | MB_Port#2CassetteMapBlock02 | ZR_Port#2JobData011 |  |  |  | ITC |  | W |  |  | NORMAL |  |  |  |  | 1 | 2 | bar: Local Select L2 to Local Select L11
|  |  | ZR_Port#2JobData012 |  |  |  | ITC | bar: Local Select L2 to Local Select L11
|  |  | ZR_Port#2JobData013 |  |  |  | ITC | bar: Local Select L2 to Local Select L11
|  |  | ZR_Port#2JobData014 |  |  |  | ITC | bar: Local Select L2 to Local Select L11
|  |  | ZR_Port#2JobData015 |  |  |  | ITC | bar: Local Select L2 to Local Select L11
|  |  | ZR_Port#2JobData016 |  |  |  | ITC | bar: Local Select L2 to Local Select L11
|  |  | ZR_Port#2JobData017 |  |  |  | ITC | bar: Local Select L2 to Local Select L11
|  |  | ZR_Port#2JobData018 |  |  |  | ITC | bar: Local Select L2 to Local Select L11
|  |  | ZR_Port#2JobData019 |  |  |  | ITC | bar: Local Select L2 to Local Select L11
|  |  | ZR_Port#2JobData020 |  |  |  | ITC | bar: Local Select L2 to Local Select L11
|  | MB_Port#2CassetteMapBlock03 | ZR_Port#2JobData021 |  |  |  | ITC |  | W |  |  | NORMAL |  |  |  |  | 1 | 2 | bar: Local Select L2 to Local Select L11
|  |  | ZR_Port#2JobData022 |  |  |  | ITC | bar: Local Select L2 to Local Select L11
|  |  | ZR_Port#2JobData023 |  |  |  | ITC | bar: Local Select L2 to Local Select L11
|  |  | ZR_Port#2JobData024 |  |  |  | ITC | bar: Local Select L2 to Local Select L11
|  |  | ZR_Port#2JobData025 |  |  |  | ITC | bar: Local Select L2 to Local Select L11
|  |  | ZR_Port#2JobData026 |  |  |  | ITC | bar: Local Select L2 to Local Select L11
|  |  | ZR_Port#2JobData027 |  |  |  | ITC | bar: Local Select L2 to Local Select L11
|  |  | ZR_Port#2JobData028 |  |  |  | ITC | bar: Local Select L2 to Local Select L11
|  |  | ZR_Port#2JobData029 |  |  |  | ITC | bar: Local Select L2 to Local Select L11
|  |  | ZR_Port#2JobData030 |  |  |  | ITC | bar: Local Select L2 to Local Select L11
|  | MB_Port#2CassetteMapBlock04 | ZR_Port#2JobData031 |  |  |  | ITC |  | W |  |  | NORMAL |  |  |  |  | 1 | 2 | bar: Local Select L2 to Local Select L11
|  |  | ZR_Port#2JobData032 |  |  |  | ITC | bar: Local Select L2 to Local Select L11
|  |  | ZR_Port#2JobData033 |  |  |  | ITC | bar: Local Select L2 to Local Select L11
|  |  | ZR_Port#2JobData034 |  |  |  | ITC | bar: Local Select L2 to Local Select L11
|  |  | ZR_Port#2JobData035 |  |  |  | ITC | bar: Local Select L2 to Local Select L11
|  |  | ZR_Port#2JobData036 |  |  |  | ITC | bar: Local Select L2 to Local Select L11
|  |  | ZR_Port#2JobData037 |  |  |  | ITC | bar: Local Select L2 to Local Select L11
|  |  | ZR_Port#2JobData038 |  |  |  | ITC | bar: Local Select L2 to Local Select L11
|  |  | ZR_Port#2JobData039 |  |  |  | ITC | bar: Local Select L2 to Local Select L11
|  |  | ZR_Port#2JobData040 |  |  |  | ITC | bar: Local Select L2 to Local Select L11
|  | MB_Port#2CassetteMapBlock05 | ZR_Port#2JobData041 |  |  |  | ITC |  | W |  |  | NORMAL |  |  |  |  | 1 | 2 | bar: Local Select L2 to Local Select L11
|  |  | ZR_Port#2JobData042 |  |  |  | ITC | bar: Local Select L2 to Local Select L11
|  |  | ZR_Port#2JobData043 |  |  |  | ITC | bar: Local Select L2 to Local Select L11
|  |  | ZR_Port#2JobData044 |  |  |  | ITC | bar: Local Select L2 to Local Select L11
|  |  | ZR_Port#2JobData045 |  |  |  | ITC | bar: Local Select L2 to Local Select L11
|  |  | ZR_Port#2JobData046 |  |  |  | ITC | bar: Local Select L2 to Local Select L11
|  |  | ZR_Port#2JobData047 |  |  |  | ITC | bar: Local Select L2 to Local Select L11
|  |  | ZR_Port#2JobData048 |  |  |  | ITC | bar: Local Select L2 to Local Select L11
|  |  | ZR_Port#2JobData049 |  |  |  | ITC | bar: Local Select L2 to Local Select L11
|  |  | ZR_Port#2JobData050 |  |  |  | ITC | bar: Local Select L2 to Local Select L11
|  | MB_Port#2CassetteMapBlock06 | ZR_Port#2JobData051 |  |  |  | ITC |  | W |  |  | NORMAL |  |  |  |  | 1 | 2 | bar: Local Select L2 to Local Select L11
|  |  | ZR_Port#2JobData052 |  |  |  | ITC | bar: Local Select L2 to Local Select L11
|  |  | ZR_Port#2JobData053 |  |  |  | ITC | bar: Local Select L2 to Local Select L11
|  |  | ZR_Port#2JobData054 |  |  |  | ITC | bar: Local Select L2 to Local Select L11
|  |  | ZR_Port#2JobData055 |  |  |  | ITC | bar: Local Select L2 to Local Select L11
|  |  | ZR_Port#2JobData056 |  |  |  | ITC | bar: Local Select L2 to Local Select L11
|  |  | ZR_Port#2JobData057 |  |  |  | ITC | bar: Local Select L2 to Local Select L11
|  |  | ZR_Port#2JobData058 |  |  |  | ITC | bar: Local Select L2 to Local Select L11
|  |  | ZR_Port#2JobData059 |  |  |  | ITC | bar: Local Select L2 to Local Select L11
|  |  | ZR_Port#2JobData060 |  |  |  | ITC | bar: Local Select L2 to Local Select L11
|  | MB_Port#2CassetteMapBlock07 | ZR_Port#2JobData061 |  |  |  | ITC |  | W |  |  | NORMAL |  |  |  |  | 1 | 2 | bar: Local Select L2 to Local Select L11
|  |  | ZR_Port#2JobData062 |  |  |  | ITC | bar: Local Select L2 to Local Select L11
|  |  | ZR_Port#2JobData063 |  |  |  | ITC | bar: Local Select L2 to Local Select L11
|  |  | ZR_Port#2JobData064 |  |  |  | ITC | bar: Local Select L2 to Local Select L11
|  |  | ZR_Port#2JobData065 |  |  |  | ITC | bar: Local Select L2 to Local Select L11
|  |  | ZR_Port#2JobData066 |  |  |  | ITC | bar: Local Select L2 to Local Select L11
|  |  | ZR_Port#2JobData067 |  |  |  | ITC | bar: Local Select L2 to Local Select L11
|  |  | ZR_Port#2JobData068 |  |  |  | ITC | bar: Local Select L2 to Local Select L11
|  |  | ZR_Port#2JobData069 |  |  |  | ITC | bar: Local Select L2 to Local Select L11
|  |  | ZR_Port#2JobData070 |  |  |  | ITC | bar: Local Select L2 to Local Select L11
|  | MB_Port#2CassetteMapBlock08 | ZR_Port#2JobData071 |  |  |  | ITC |  | W |  |  | NORMAL |  |  |  |  | 1 | 2 | bar: Local Select L2 to Local Select L11
|  |  | ZR_Port#2JobData072 |  |  |  | ITC | bar: Local Select L2 to Local Select L11
|  |  | ZR_Port#2JobData073 |  |  |  | ITC | bar: Local Select L2 to Local Select L11
|  |  | ZR_Port#2JobData074 |  |  |  | ITC | bar: Local Select L2 to Local Select L11
|  |  | ZR_Port#2JobData075 |  |  |  | ITC | bar: Local Select L2 to Local Select L11
|  |  | ZR_Port#2JobData076 |  |  |  | ITC | bar: Local Select L2 to Local Select L11
|  |  | ZR_Port#2JobData077 |  |  |  | ITC | bar: Local Select L2 to Local Select L11
|  |  | ZR_Port#2JobData078 |  |  |  | ITC | bar: Local Select L2 to Local Select L11
|  |  | ZR_Port#2JobData079 |  |  |  | ITC | bar: Local Select L2 to Local Select L11
|  |  | ZR_Port#2JobData080 |  |  |  | ITC | bar: Local Select L2 to Local Select L11
|  | MB_Port#2CassetteMapBlock09 | ZR_Port#2JobData081 |  |  |  | ITC |  | W |  |  | NORMAL |  |  |  |  | 1 | 2 | bar: Local Select L2 to Local Select L11
|  |  | ZR_Port#2JobData082 |  |  |  | ITC | bar: Local Select L2 to Local Select L11
|  |  | ZR_Port#2JobData083 |  |  |  | ITC | bar: Local Select L2 to Local Select L11
|  |  | ZR_Port#2JobData084 |  |  |  | ITC | bar: Local Select L2 to Local Select L11
|  |  | ZR_Port#2JobData085 |  |  |  | ITC | bar: Local Select L2 to Local Select L11
|  |  | ZR_Port#2JobData086 |  |  |  | ITC | bar: Local Select L2 to Local Select L11
|  |  | ZR_Port#2JobData087 |  |  |  | ITC | bar: Local Select L2 to Local Select L11
|  |  | ZR_Port#2JobData088 |  |  |  | ITC | bar: Local Select L2 to Local Select L11
|  |  | ZR_Port#2JobData089 |  |  |  | ITC | bar: Local Select L2 to Local Select L11
|  |  | ZR_Port#2JobData090 |  |  |  | ITC | bar: Local Select L2 to Local Select L11
|  | MB_Port#2CassetteMapBlock10 | ZR_Port#2JobData091 |  |  |  | ITC |  | W |  |  | NORMAL |  |  |  |  | 1 | 2 | bar: Local Select L2 to Local Select L11
|  |  | ZR_Port#2JobData092 |  |  |  | ITC | bar: Local Select L2 to Local Select L11
|  |  | ZR_Port#2JobData093 |  |  |  | ITC | bar: Local Select L2 to Local Select L11
|  |  | ZR_Port#2JobData094 |  |  |  | ITC | bar: Local Select L2 to Local Select L11
|  |  | ZR_Port#2JobData095 |  |  |  | ITC | bar: Local Select L2 to Local Select L11
|  |  | ZR_Port#2JobData096 |  |  |  | ITC | bar: Local Select L2 to Local Select L11
|  |  | ZR_Port#2JobData097 |  |  |  | ITC | bar: Local Select L2 to Local Select L11
|  |  | ZR_Port#2JobData098 |  |  |  | ITC | bar: Local Select L2 to Local Select L11
|  |  | ZR_Port#2JobData099 |  |  |  | ITC | bar: Local Select L2 to Local Select L11
|  |  | ZR_Port#2JobData100 |  |  |  | ITC | bar: Local Select L2 to Local Select L11
|  | MB_Port#2CassetteMapBlock11 | ZR_Port#2JobData101 |  |  |  | ITC |  | W |  |  | NORMAL |  |  |  |  | 1 | 2 | bar: Local Select L2 to Local Select L11
|  |  | ZR_Port#2JobData102 |  |  |  | ITC | bar: Local Select L2 to Local Select L11
|  |  | ZR_Port#2JobData103 |  |  |  | ITC | bar: Local Select L2 to Local Select L11
|  |  | ZR_Port#2JobData104 |  |  |  | ITC | bar: Local Select L2 to Local Select L11
|  |  | ZR_Port#2JobData105 |  |  |  | ITC | bar: Local Select L2 to Local Select L11
|  |  | ZR_Port#2JobData106 |  |  |  | ITC | bar: Local Select L2 to Local Select L11
|  |  | ZR_Port#2JobData107 |  |  |  | ITC | bar: Local Select L2 to Local Select L11
|  |  | ZR_Port#2JobData108 |  |  |  | ITC | bar: Local Select L2 to Local Select L11
|  |  | ZR_Port#2JobData109 |  |  |  | ITC | bar: Local Select L2 to Local Select L11
|  |  | ZR_Port#2JobData110 |  |  |  | ITC | bar: Local Select L2 to Local Select L11
|  | MB_Port#2CassetteMapBlock12 | ZR_Port#2JobData111 |  |  |  | ITC |  | W |  |  | NORMAL |  |  |  |  | 1 | 2 | bar: Local Select L2 to Local Select L11
|  |  | ZR_Port#2JobData112 |  |  |  | ITC | bar: Local Select L2 to Local Select L11
|  |  | ZR_Port#2JobData113 |  |  |  | ITC | bar: Local Select L2 to Local Select L11
|  |  | ZR_Port#2JobData114 |  |  |  | ITC | bar: Local Select L2 to Local Select L11
|  |  | ZR_Port#2JobData115 |  |  |  | ITC | bar: Local Select L2 to Local Select L11
|  |  | ZR_Port#2JobData116 |  |  |  | ITC | bar: Local Select L2 to Local Select L11
|  |  | ZR_Port#2JobData117 |  |  |  | ITC | bar: Local Select L2 to Local Select L11
|  |  | ZR_Port#2JobData118 |  |  |  | ITC | bar: Local Select L2 to Local Select L11
|  |  | ZR_Port#2JobData119 |  |  |  | ITC | bar: Local Select L2 to Local Select L11
|  |  | ZR_Port#2JobData120 |  |  |  | ITC | bar: Local Select L2 to Local Select L11
|  | MB_Port#2CassetteMapBlock13 | ZR_Port#2JobData121 |  |  |  | ITC |  | W |  |  | NORMAL |  |  |  |  | 1 | 2 | bar: Local Select L2 to Local Select L11
|  |  | ZR_Port#2JobData122 |  |  |  | ITC | bar: Local Select L2 to Local Select L11
|  |  | ZR_Port#2JobData123 |  |  |  | ITC | bar: Local Select L2 to Local Select L11
|  |  | ZR_Port#2JobData124 |  |  |  | ITC | bar: Local Select L2 to Local Select L11
|  |  | ZR_Port#2JobData125 |  |  |  | ITC | bar: Local Select L2 to Local Select L11
|  |  | ZR_Port#2JobData126 |  |  |  | ITC | bar: Local Select L2 to Local Select L11
|  |  | ZR_Port#2JobData127 |  |  |  | ITC | bar: Local Select L2 to Local Select L11
|  |  | ZR_Port#2JobData128 |  |  |  | ITC | bar: Local Select L2 to Local Select L11
|  |  | ZR_Port#2JobData129 |  |  |  | ITC | bar: Local Select L2 to Local Select L11
|  |  | ZR_Port#2JobData130 |  |  |  | ITC | bar: Local Select L2 to Local Select L11
|  | MB_Port#2CassetteMapBlock14 | ZR_Port#2JobData131 |  |  |  | ITC |  | W |  |  | NORMAL |  |  |  |  | 1 | 2 | bar: Local Select L2 to Local Select L11
|  |  | ZR_Port#2JobData132 |  |  |  | ITC | bar: Local Select L2 to Local Select L11
|  |  | ZR_Port#2JobData133 |  |  |  | ITC | bar: Local Select L2 to Local Select L11
|  |  | ZR_Port#2JobData134 |  |  |  | ITC | bar: Local Select L2 to Local Select L11
|  |  | ZR_Port#2JobData135 |  |  |  | ITC | bar: Local Select L2 to Local Select L11
|  |  | ZR_Port#2JobData136 |  |  |  | ITC | bar: Local Select L2 to Local Select L11
|  |  | ZR_Port#2JobData137 |  |  |  | ITC | bar: Local Select L2 to Local Select L11
|  |  | ZR_Port#2JobData138 |  |  |  | ITC | bar: Local Select L2 to Local Select L11
|  |  | ZR_Port#2JobData139 |  |  |  | ITC | bar: Local Select L2 to Local Select L11
|  |  | ZR_Port#2JobData140 |  |  |  | ITC | bar: Local Select L2 to Local Select L11
|  | MB_Port#2CassetteMapBlock15 | ZR_Port#2JobData141 |  |  |  | ITC |  | W |  |  | NORMAL |  |  |  |  | 1 | 2 | bar: Local Select L2 to Local Select L11
|  |  | ZR_Port#2JobData142 |  |  |  | ITC | bar: Local Select L2 to Local Select L11
|  |  | ZR_Port#2JobData143 |  |  |  | ITC | bar: Local Select L2 to Local Select L11
|  |  | ZR_Port#2JobData144 |  |  |  | ITC | bar: Local Select L2 to Local Select L11
|  |  | ZR_Port#2JobData145 |  |  |  | ITC | bar: Local Select L2 to Local Select L11
|  |  | ZR_Port#2JobData146 |  |  |  | ITC | bar: Local Select L2 to Local Select L11
|  |  | ZR_Port#2JobData147 |  |  |  | ITC | bar: Local Select L2 to Local Select L11
|  |  | ZR_Port#2JobData148 |  |  |  | ITC | bar: Local Select L2 to Local Select L11
|  |  | ZR_Port#2JobData149 |  |  |  | ITC | bar: Local Select L2 to Local Select L11
|  |  | ZR_Port#2JobData150 |  |  |  | ITC | bar: Local Select L2 to Local Select L11
|  | MB_Port#2CassetteMapBlock16 | ZR_Port#2JobData151 |  |  |  | ITC |  | W |  |  | NORMAL |  |  |  |  | 1 | 2 | bar: Local Select L2 to Local Select L11
|  |  | ZR_Port#2JobData152 |  |  |  | ITC | bar: Local Select L2 to Local Select L11
|  |  | ZR_Port#2JobData153 |  |  |  | ITC | bar: Local Select L2 to Local Select L11
|  |  | ZR_Port#2JobData154 |  |  |  | ITC | bar: Local Select L2 to Local Select L11
|  |  | ZR_Port#2JobData155 |  |  |  | ITC | bar: Local Select L2 to Local Select L11
|  |  | ZR_Port#2JobData156 |  |  |  | ITC | bar: Local Select L2 to Local Select L11
|  |  | ZR_Port#2JobData157 |  |  |  | ITC | bar: Local Select L2 to Local Select L11
|  |  | ZR_Port#2JobData158 |  |  |  | ITC | bar: Local Select L2 to Local Select L11
|  |  | ZR_Port#2JobData159 |  |  |  | ITC | bar: Local Select L2 to Local Select L11
|  |  | ZR_Port#2JobData160 |  |  |  | ITC | bar: Local Select L2 to Local Select L11
|  | MB_Port#2CassetteMapBlock17 | ZR_Port#2JobData161 |  |  |  | ITC |  | W |  |  | NORMAL |  |  |  |  | 1 | 2 | bar: Local Select L2 to Local Select L11
|  |  | ZR_Port#2JobData162 |  |  |  | ITC | bar: Local Select L2 to Local Select L11
|  |  | ZR_Port#2JobData163 |  |  |  | ITC | bar: Local Select L2 to Local Select L11
|  |  | ZR_Port#2JobData164 |  |  |  | ITC | bar: Local Select L2 to Local Select L11
|  |  | ZR_Port#2JobData165 |  |  |  | ITC | bar: Local Select L2 to Local Select L11
|  |  | ZR_Port#2JobData166 |  |  |  | ITC | bar: Local Select L2 to Local Select L11
|  |  | ZR_Port#2JobData167 |  |  |  | ITC | bar: Local Select L2 to Local Select L11
|  |  | ZR_Port#2JobData168 |  |  |  | ITC | bar: Local Select L2 to Local Select L11
|  |  | ZR_Port#2JobData169 |  |  |  | ITC | bar: Local Select L2 to Local Select L11
|  |  | ZR_Port#2JobData170 |  |  |  | ITC | bar: Local Select L2 to Local Select L11
|  | MB_Port#2CassetteMapBlock18 | ZR_Port#2JobData171 |  |  |  | ITC |  | W |  |  | NORMAL |  |  |  |  | 1 | 2 | bar: Local Select L2 to Local Select L11
|  |  | ZR_Port#2JobData172 |  |  |  | ITC | bar: Local Select L2 to Local Select L11
|  |  | ZR_Port#2JobData173 |  |  |  | ITC | bar: Local Select L2 to Local Select L11
|  |  | ZR_Port#2JobData174 |  |  |  | ITC | bar: Local Select L2 to Local Select L11
|  |  | ZR_Port#2JobData175 |  |  |  | ITC | bar: Local Select L2 to Local Select L11
|  |  | ZR_Port#2JobData176 |  |  |  | ITC | bar: Local Select L2 to Local Select L11
|  |  | ZR_Port#2JobData177 |  |  |  | ITC | bar: Local Select L2 to Local Select L11
|  |  | ZR_Port#2JobData178 |  |  |  | ITC | bar: Local Select L2 to Local Select L11
|  |  | ZR_Port#2JobData179 |  |  |  | ITC | bar: Local Select L2 to Local Select L11
|  |  | ZR_Port#2JobData180 |  |  |  | ITC | bar: Local Select L2 to Local Select L11
|  | MB_Port#2CassetteMapBlock19 | ZR_Port#2JobData181 |  |  |  | ITC |  | W |  |  | NORMAL |  |  |  |  | 1 | 2 | bar: Local Select L2 to Local Select L11
|  |  | ZR_Port#2JobData182 |  |  |  | ITC | bar: Local Select L2 to Local Select L11
|  |  | ZR_Port#2JobData183 |  |  |  | ITC | bar: Local Select L2 to Local Select L11
|  |  | ZR_Port#2JobData184 |  |  |  | ITC | bar: Local Select L2 to Local Select L11
|  |  | ZR_Port#2JobData185 |  |  |  | ITC | bar: Local Select L2 to Local Select L11
|  |  | ZR_Port#2JobData186 |  |  |  | ITC | bar: Local Select L2 to Local Select L11
|  |  | ZR_Port#2JobData187 |  |  |  | ITC | bar: Local Select L2 to Local Select L11
|  |  | ZR_Port#2JobData188 |  |  |  | ITC | bar: Local Select L2 to Local Select L11
|  |  | ZR_Port#2JobData189 |  |  |  | ITC | bar: Local Select L2 to Local Select L11
|  | MB_Port#2CassetteControlBlock | W_Port#2CassetteControlBlock |  |  |  | ITC |  | W | bar: Local Select L2 to Local Select L11
|  | MB_Port#2CassetteControlCommand | B_Port#2CassetteControlCommand |  |  |  | ITC |  | W |  |  | NORMAL | 1 |  | TRUE | bar: Local Select L2 to Local Select L11
COMMAND | Port#3CassetteControlCassetteMapDownload | MB_Port#3CassetteMapBlock01 | ZR_Port#3JobData001 | L_MB_MTL.B_MTL_H.Port#3CassetteControlCommand | FALSE | FALSE | ITC | FALSE | W |  |  | NORMAL |  |  |  |  | 1 | 2 | bar: Local Select L2 to Local Select L11
|  |  | ZR_Port#3JobData002 |  |  |  | ITC | bar: Local Select L2 to Local Select L11
|  |  | ZR_Port#3JobData003 |  |  |  | ITC | bar: Local Select L2 to Local Select L11
|  |  | ZR_Port#3JobData004 |  |  |  | ITC | bar: Local Select L2 to Local Select L11
|  |  | ZR_Port#3JobData005 |  |  |  | ITC | bar: Local Select L2 to Local Select L11
|  |  | ZR_Port#3JobData006 |  |  |  | ITC | bar: Local Select L2 to Local Select L11
|  |  | ZR_Port#3JobData007 |  |  |  | ITC | bar: Local Select L2 to Local Select L11
|  |  | ZR_Port#3JobData008 |  |  |  | ITC | bar: Local Select L2 to Local Select L11
|  |  | ZR_Port#3JobData009 |  |  |  | ITC | bar: Local Select L2 to Local Select L11
|  |  | ZR_Port#3JobData010 |  |  |  | ITC | bar: Local Select L2 to Local Select L11
|  | MB_Port#3CassetteMapBlock02 | ZR_Port#3JobData011 |  |  |  | ITC |  | W |  |  | NORMAL |  |  |  |  | 1 | 2 | bar: Local Select L2 to Local Select L11
|  |  | ZR_Port#3JobData012 |  |  |  | ITC | bar: Local Select L2 to Local Select L11
|  |  | ZR_Port#3JobData013 |  |  |  | ITC | bar: Local Select L2 to Local Select L11
|  |  | ZR_Port#3JobData014 |  |  |  | ITC | bar: Local Select L2 to Local Select L11
|  |  | ZR_Port#3JobData015 |  |  |  | ITC | bar: Local Select L2 to Local Select L11
|  |  | ZR_Port#3JobData016 |  |  |  | ITC | bar: Local Select L2 to Local Select L11
|  |  | ZR_Port#3JobData017 |  |  |  | ITC | bar: Local Select L2 to Local Select L11
|  |  | ZR_Port#3JobData018 |  |  |  | ITC | bar: Local Select L2 to Local Select L11
|  |  | ZR_Port#3JobData019 |  |  |  | ITC | bar: Local Select L2 to Local Select L11
|  |  | ZR_Port#3JobData020 |  |  |  | ITC | bar: Local Select L2 to Local Select L11
|  | MB_Port#3CassetteMapBlock03 | ZR_Port#3JobData021 |  |  |  | ITC |  | W |  |  | NORMAL |  |  |  |  | 1 | 2 | bar: Local Select L2 to Local Select L11
|  |  | ZR_Port#3JobData022 |  |  |  | ITC | bar: Local Select L2 to Local Select L11
|  |  | ZR_Port#3JobData023 |  |  |  | ITC | bar: Local Select L2 to Local Select L11
|  |  | ZR_Port#3JobData024 |  |  |  | ITC | bar: Local Select L2 to Local Select L11
|  |  | ZR_Port#3JobData025 |  |  |  | ITC | bar: Local Select L2 to Local Select L11
|  |  | ZR_Port#3JobData026 |  |  |  | ITC | bar: Local Select L2 to Local Select L11
|  |  | ZR_Port#3JobData027 |  |  |  | ITC | bar: Local Select L2 to Local Select L11
|  |  | ZR_Port#3JobData028 |  |  |  | ITC | bar: Local Select L2 to Local Select L11
|  |  | ZR_Port#3JobData029 |  |  |  | ITC | bar: Local Select L2 to Local Select L11
|  |  | ZR_Port#3JobData030 |  |  |  | ITC | bar: Local Select L2 to Local Select L11
|  | MB_Port#3CassetteMapBlock04 | ZR_Port#3JobData031 |  |  |  | ITC |  | W |  |  | NORMAL |  |  |  |  | 1 | 2 | bar: Local Select L2 to Local Select L11
|  |  | ZR_Port#3JobData032 |  |  |  | ITC | bar: Local Select L2 to Local Select L11
|  |  | ZR_Port#3JobData033 |  |  |  | ITC | bar: Local Select L2 to Local Select L11
|  |  | ZR_Port#3JobData034 |  |  |  | ITC | bar: Local Select L2 to Local Select L11
|  |  | ZR_Port#3JobData035 |  |  |  | ITC | bar: Local Select L2 to Local Select L11
|  |  | ZR_Port#3JobData036 |  |  |  | ITC | bar: Local Select L2 to Local Select L11
|  |  | ZR_Port#3JobData037 |  |  |  | ITC | bar: Local Select L2 to Local Select L11
|  |  | ZR_Port#3JobData038 |  |  |  | ITC | bar: Local Select L2 to Local Select L11
|  |  | ZR_Port#3JobData039 |  |  |  | ITC | bar: Local Select L2 to Local Select L11
|  |  | ZR_Port#3JobData040 |  |  |  | ITC | bar: Local Select L2 to Local Select L11
|  | MB_Port#3CassetteMapBlock05 | ZR_Port#3JobData041 |  |  |  | ITC |  | W |  |  | NORMAL |  |  |  |  | 1 | 2 | bar: Local Select L2 to Local Select L11
|  |  | ZR_Port#3JobData042 |  |  |  | ITC | bar: Local Select L2 to Local Select L11
|  |  | ZR_Port#3JobData043 |  |  |  | ITC | bar: Local Select L2 to Local Select L11
|  |  | ZR_Port#3JobData044 |  |  |  | ITC | bar: Local Select L2 to Local Select L11
|  |  | ZR_Port#3JobData045 |  |  |  | ITC | bar: Local Select L2 to Local Select L11
|  |  | ZR_Port#3JobData046 |  |  |  | ITC | bar: Local Select L2 to Local Select L11
|  |  | ZR_Port#3JobData047 |  |  |  | ITC | bar: Local Select L2 to Local Select L11
|  |  | ZR_Port#3JobData048 |  |  |  | ITC | bar: Local Select L2 to Local Select L11
|  |  | ZR_Port#3JobData049 |  |  |  | ITC | bar: Local Select L2 to Local Select L11
|  |  | ZR_Port#3JobData050 |  |  |  | ITC | bar: Local Select L2 to Local Select L11
|  | MB_Port#3CassetteMapBlock06 | ZR_Port#3JobData051 |  |  |  | ITC |  | W |  |  | NORMAL |  |  |  |  | 1 | 2 | bar: Local Select L2 to Local Select L11
|  |  | ZR_Port#3JobData052 |  |  |  | ITC | bar: Local Select L2 to Local Select L11
|  |  | ZR_Port#3JobData053 |  |  |  | ITC | bar: Local Select L2 to Local Select L11
|  |  | ZR_Port#3JobData054 |  |  |  | ITC | bar: Local Select L2 to Local Select L11
|  |  | ZR_Port#3JobData055 |  |  |  | ITC | bar: Local Select L2 to Local Select L11
|  |  | ZR_Port#3JobData056 |  |  |  | ITC | bar: Local Select L2 to Local Select L11
|  |  | ZR_Port#3JobData057 |  |  |  | ITC | bar: Local Select L2 to Local Select L11
|  |  | ZR_Port#3JobData058 |  |  |  | ITC | bar: Local Select L2 to Local Select L11
|  |  | ZR_Port#3JobData059 |  |  |  | ITC | bar: Local Select L2 to Local Select L11
|  |  | ZR_Port#3JobData060 |  |  |  | ITC | bar: Local Select L2 to Local Select L11
|  | MB_Port#3CassetteMapBlock07 | ZR_Port#3JobData061 |  |  |  | ITC |  | W |  |  | NORMAL |  |  |  |  | 1 | 2 | bar: Local Select L2 to Local Select L11
|  |  | ZR_Port#3JobData062 |  |  |  | ITC | bar: Local Select L2 to Local Select L11
|  |  | ZR_Port#3JobData063 |  |  |  | ITC | bar: Local Select L2 to Local Select L11
|  |  | ZR_Port#3JobData064 |  |  |  | ITC | bar: Local Select L2 to Local Select L11
|  |  | ZR_Port#3JobData065 |  |  |  | ITC | bar: Local Select L2 to Local Select L11
|  |  | ZR_Port#3JobData066 |  |  |  | ITC | bar: Local Select L2 to Local Select L11
|  |  | ZR_Port#3JobData067 |  |  |  | ITC | bar: Local Select L2 to Local Select L11
|  |  | ZR_Port#3JobData068 |  |  |  | ITC | bar: Local Select L2 to Local Select L11
|  |  | ZR_Port#3JobData069 |  |  |  | ITC | bar: Local Select L2 to Local Select L11
|  |  | ZR_Port#3JobData070 |  |  |  | ITC | bar: Local Select L2 to Local Select L11
|  | MB_Port#3CassetteMapBlock08 | ZR_Port#3JobData071 |  |  |  | ITC |  | W |  |  | NORMAL |  |  |  |  | 1 | 2 | bar: Local Select L2 to Local Select L11
|  |  | ZR_Port#3JobData072 |  |  |  | ITC | bar: Local Select L2 to Local Select L11
|  |  | ZR_Port#3JobData073 |  |  |  | ITC | bar: Local Select L2 to Local Select L11
|  |  | ZR_Port#3JobData074 |  |  |  | ITC | bar: Local Select L2 to Local Select L11
|  |  | ZR_Port#3JobData075 |  |  |  | ITC | bar: Local Select L2 to Local Select L11
|  |  | ZR_Port#3JobData076 |  |  |  | ITC | bar: Local Select L2 to Local Select L11
|  |  | ZR_Port#3JobData077 |  |  |  | ITC | bar: Local Select L2 to Local Select L11
|  |  | ZR_Port#3JobData078 |  |  |  | ITC | bar: Local Select L2 to Local Select L11
|  |  | ZR_Port#3JobData079 |  |  |  | ITC | bar: Local Select L2 to Local Select L11
|  |  | ZR_Port#3JobData080 |  |  |  | ITC | bar: Local Select L2 to Local Select L11
|  | MB_Port#3CassetteMapBlock09 | ZR_Port#3JobData081 |  |  |  | ITC |  | W |  |  | NORMAL |  |  |  |  | 1 | 2 | bar: Local Select L2 to Local Select L11
|  |  | ZR_Port#3JobData082 |  |  |  | ITC | bar: Local Select L2 to Local Select L11
|  |  | ZR_Port#3JobData083 |  |  |  | ITC | bar: Local Select L2 to Local Select L11
|  |  | ZR_Port#3JobData084 |  |  |  | ITC | bar: Local Select L2 to Local Select L11
|  |  | ZR_Port#3JobData085 |  |  |  | ITC | bar: Local Select L2 to Local Select L11
|  |  | ZR_Port#3JobData086 |  |  |  | ITC | bar: Local Select L2 to Local Select L11
|  |  | ZR_Port#3JobData087 |  |  |  | ITC | bar: Local Select L2 to Local Select L11
|  |  | ZR_Port#3JobData088 |  |  |  | ITC | bar: Local Select L2 to Local Select L11
|  |  | ZR_Port#3JobData089 |  |  |  | ITC | bar: Local Select L2 to Local Select L11
|  |  | ZR_Port#3JobData090 |  |  |  | ITC | bar: Local Select L2 to Local Select L11
|  | MB_Port#3CassetteMapBlock10 | ZR_Port#3JobData091 |  |  |  | ITC |  | W |  |  | NORMAL |  |  |  |  | 1 | 2 | bar: Local Select L2 to Local Select L11
|  |  | ZR_Port#3JobData092 |  |  |  | ITC | bar: Local Select L2 to Local Select L11
|  |  | ZR_Port#3JobData093 |  |  |  | ITC | bar: Local Select L2 to Local Select L11
|  |  | ZR_Port#3JobData094 |  |  |  | ITC | bar: Local Select L2 to Local Select L11
|  |  | ZR_Port#3JobData095 |  |  |  | ITC | bar: Local Select L2 to Local Select L11
|  |  | ZR_Port#3JobData096 |  |  |  | ITC | bar: Local Select L2 to Local Select L11
|  |  | ZR_Port#3JobData097 |  |  |  | ITC | bar: Local Select L2 to Local Select L11
|  |  | ZR_Port#3JobData098 |  |  |  | ITC | bar: Local Select L2 to Local Select L11
|  |  | ZR_Port#3JobData099 |  |  |  | ITC | bar: Local Select L2 to Local Select L11
|  |  | ZR_Port#3JobData100 |  |  |  | ITC | bar: Local Select L2 to Local Select L11
|  | MB_Port#3CassetteMapBlock11 | ZR_Port#3JobData101 |  |  |  | ITC |  | W |  |  | NORMAL |  |  |  |  | 1 | 2 | bar: Local Select L2 to Local Select L11
|  |  | ZR_Port#3JobData102 |  |  |  | ITC | bar: Local Select L2 to Local Select L11
|  |  | ZR_Port#3JobData103 |  |  |  | ITC | bar: Local Select L2 to Local Select L11
|  |  | ZR_Port#3JobData104 |  |  |  | ITC | bar: Local Select L2 to Local Select L11
|  |  | ZR_Port#3JobData105 |  |  |  | ITC | bar: Local Select L2 to Local Select L11
|  |  | ZR_Port#3JobData106 |  |  |  | ITC | bar: Local Select L2 to Local Select L11
|  |  | ZR_Port#3JobData107 |  |  |  | ITC | bar: Local Select L2 to Local Select L11
|  |  | ZR_Port#3JobData108 |  |  |  | ITC | bar: Local Select L2 to Local Select L11
|  |  | ZR_Port#3JobData109 |  |  |  | ITC | bar: Local Select L2 to Local Select L11
|  |  | ZR_Port#3JobData110 |  |  |  | ITC | bar: Local Select L2 to Local Select L11
|  | MB_Port#3CassetteMapBlock12 | ZR_Port#3JobData111 |  |  |  | ITC |  | W |  |  | NORMAL |  |  |  |  | 1 | 2 | bar: Local Select L2 to Local Select L11
|  |  | ZR_Port#3JobData112 |  |  |  | ITC | bar: Local Select L2 to Local Select L11
|  |  | ZR_Port#3JobData113 |  |  |  | ITC | bar: Local Select L2 to Local Select L11
|  |  | ZR_Port#3JobData114 |  |  |  | ITC | bar: Local Select L2 to Local Select L11
|  |  | ZR_Port#3JobData115 |  |  |  | ITC | bar: Local Select L2 to Local Select L11
|  |  | ZR_Port#3JobData116 |  |  |  | ITC | bar: Local Select L2 to Local Select L11
|  |  | ZR_Port#3JobData117 |  |  |  | ITC | bar: Local Select L2 to Local Select L11
|  |  | ZR_Port#3JobData118 |  |  |  | ITC | bar: Local Select L2 to Local Select L11
|  |  | ZR_Port#3JobData119 |  |  |  | ITC | bar: Local Select L2 to Local Select L11
|  |  | ZR_Port#3JobData120 |  |  |  | ITC | bar: Local Select L2 to Local Select L11
|  | MB_Port#3CassetteMapBlock13 | ZR_Port#3JobData121 |  |  |  | ITC |  | W |  |  | NORMAL |  |  |  |  | 1 | 2 | bar: Local Select L2 to Local Select L11
|  |  | ZR_Port#3JobData122 |  |  |  | ITC | bar: Local Select L2 to Local Select L11
|  |  | ZR_Port#3JobData123 |  |  |  | ITC | bar: Local Select L2 to Local Select L11
|  |  | ZR_Port#3JobData124 |  |  |  | ITC | bar: Local Select L2 to Local Select L11
|  |  | ZR_Port#3JobData125 |  |  |  | ITC | bar: Local Select L2 to Local Select L11
|  |  | ZR_Port#3JobData126 |  |  |  | ITC | bar: Local Select L2 to Local Select L11
|  |  | ZR_Port#3JobData127 |  |  |  | ITC | bar: Local Select L2 to Local Select L11
|  |  | ZR_Port#3JobData128 |  |  |  | ITC | bar: Local Select L2 to Local Select L11
|  |  | ZR_Port#3JobData129 |  |  |  | ITC | bar: Local Select L2 to Local Select L11
|  |  | ZR_Port#3JobData130 |  |  |  | ITC | bar: Local Select L2 to Local Select L11
|  | MB_Port#3CassetteMapBlock14 | ZR_Port#3JobData131 |  |  |  | ITC |  | W |  |  | NORMAL |  |  |  |  | 1 | 2 | bar: Local Select L2 to Local Select L11
|  |  | ZR_Port#3JobData132 |  |  |  | ITC | bar: Local Select L2 to Local Select L11
|  |  | ZR_Port#3JobData133 |  |  |  | ITC | bar: Local Select L2 to Local Select L11
|  |  | ZR_Port#3JobData134 |  |  |  | ITC | bar: Local Select L2 to Local Select L11
|  |  | ZR_Port#3JobData135 |  |  |  | ITC | bar: Local Select L2 to Local Select L11
|  |  | ZR_Port#3JobData136 |  |  |  | ITC | bar: Local Select L2 to Local Select L11
|  |  | ZR_Port#3JobData137 |  |  |  | ITC | bar: Local Select L2 to Local Select L11
|  |  | ZR_Port#3JobData138 |  |  |  | ITC | bar: Local Select L2 to Local Select L11
|  |  | ZR_Port#3JobData139 |  |  |  | ITC | bar: Local Select L2 to Local Select L11
|  |  | ZR_Port#3JobData140 |  |  |  | ITC | bar: Local Select L2 to Local Select L11
|  | MB_Port#3CassetteMapBlock15 | ZR_Port#3JobData141 |  |  |  | ITC |  | W |  |  | NORMAL |  |  |  |  | 1 | 2 | bar: Local Select L2 to Local Select L11
|  |  | ZR_Port#3JobData142 |  |  |  | ITC | bar: Local Select L2 to Local Select L11
|  |  | ZR_Port#3JobData143 |  |  |  | ITC | bar: Local Select L2 to Local Select L11
|  |  | ZR_Port#3JobData144 |  |  |  | ITC | bar: Local Select L2 to Local Select L11
|  |  | ZR_Port#3JobData145 |  |  |  | ITC | bar: Local Select L2 to Local Select L11
|  |  | ZR_Port#3JobData146 |  |  |  | ITC | bar: Local Select L2 to Local Select L11
|  |  | ZR_Port#3JobData147 |  |  |  | ITC | bar: Local Select L2 to Local Select L11
|  |  | ZR_Port#3JobData148 |  |  |  | ITC | bar: Local Select L2 to Local Select L11
|  |  | ZR_Port#3JobData149 |  |  |  | ITC | bar: Local Select L2 to Local Select L11
|  |  | ZR_Port#3JobData150 |  |  |  | ITC | bar: Local Select L2 to Local Select L11
|  | MB_Port#3CassetteMapBlock16 | ZR_Port#3JobData151 |  |  |  | ITC |  | W |  |  | NORMAL |  |  |  |  | 1 | 2 | bar: Local Select L2 to Local Select L11
|  |  | ZR_Port#3JobData152 |  |  |  | ITC | bar: Local Select L2 to Local Select L11
|  |  | ZR_Port#3JobData153 |  |  |  | ITC | bar: Local Select L2 to Local Select L11
|  |  | ZR_Port#3JobData154 |  |  |  | ITC | bar: Local Select L2 to Local Select L11
|  |  | ZR_Port#3JobData155 |  |  |  | ITC | bar: Local Select L2 to Local Select L11
|  |  | ZR_Port#3JobData156 |  |  |  | ITC | bar: Local Select L2 to Local Select L11
|  |  | ZR_Port#3JobData157 |  |  |  | ITC | bar: Local Select L2 to Local Select L11
|  |  | ZR_Port#3JobData158 |  |  |  | ITC | bar: Local Select L2 to Local Select L11
|  |  | ZR_Port#3JobData159 |  |  |  | ITC | bar: Local Select L2 to Local Select L11
|  |  | ZR_Port#3JobData160 |  |  |  | ITC | bar: Local Select L2 to Local Select L11
|  | MB_Port#3CassetteMapBlock17 | ZR_Port#3JobData161 |  |  |  | ITC |  | W |  |  | NORMAL |  |  |  |  | 1 | 2 | bar: Local Select L2 to Local Select L11
|  |  | ZR_Port#3JobData162 |  |  |  | ITC | bar: Local Select L2 to Local Select L11
|  |  | ZR_Port#3JobData163 |  |  |  | ITC | bar: Local Select L2 to Local Select L11
|  |  | ZR_Port#3JobData164 |  |  |  | ITC | bar: Local Select L2 to Local Select L11
|  |  | ZR_Port#3JobData165 |  |  |  | ITC | bar: Local Select L2 to Local Select L11
|  |  | ZR_Port#3JobData166 |  |  |  | ITC | bar: Local Select L2 to Local Select L11
|  |  | ZR_Port#3JobData167 |  |  |  | ITC | bar: Local Select L2 to Local Select L11
|  |  | ZR_Port#3JobData168 |  |  |  | ITC | bar: Local Select L2 to Local Select L11
|  |  | ZR_Port#3JobData169 |  |  |  | ITC | bar: Local Select L2 to Local Select L11
|  |  | ZR_Port#3JobData170 |  |  |  | ITC | bar: Local Select L2 to Local Select L11
|  | MB_Port#3CassetteMapBlock18 | ZR_Port#3JobData171 |  |  |  | ITC |  | W |  |  | NORMAL |  |  |  |  | 1 | 2 | bar: Local Select L2 to Local Select L11
|  |  | ZR_Port#3JobData172 |  |  |  | ITC | bar: Local Select L2 to Local Select L11
|  |  | ZR_Port#3JobData173 |  |  |  | ITC | bar: Local Select L2 to Local Select L11
|  |  | ZR_Port#3JobData174 |  |  |  | ITC | bar: Local Select L2 to Local Select L11
|  |  | ZR_Port#3JobData175 |  |  |  | ITC | bar: Local Select L2 to Local Select L11
|  |  | ZR_Port#3JobData176 |  |  |  | ITC | bar: Local Select L2 to Local Select L11
|  |  | ZR_Port#3JobData177 |  |  |  | ITC | bar: Local Select L2 to Local Select L11
|  |  | ZR_Port#3JobData178 |  |  |  | ITC | bar: Local Select L2 to Local Select L11
|  |  | ZR_Port#3JobData179 |  |  |  | ITC | bar: Local Select L2 to Local Select L11
|  |  | ZR_Port#3JobData180 |  |  |  | ITC | bar: Local Select L2 to Local Select L11
|  | MB_Port#3CassetteMapBlock19 | ZR_Port#3JobData181 |  |  |  | ITC |  | W |  |  | NORMAL |  |  |  |  | 1 | 2 | bar: Local Select L2 to Local Select L11
|  |  | ZR_Port#3JobData182 |  |  |  | ITC | bar: Local Select L2 to Local Select L11
|  |  | ZR_Port#3JobData183 |  |  |  | ITC | bar: Local Select L2 to Local Select L11
|  |  | ZR_Port#3JobData184 |  |  |  | ITC | bar: Local Select L2 to Local Select L11
|  |  | ZR_Port#3JobData185 |  |  |  | ITC | bar: Local Select L2 to Local Select L11
|  |  | ZR_Port#3JobData186 |  |  |  | ITC | bar: Local Select L2 to Local Select L11
|  |  | ZR_Port#3JobData187 |  |  |  | ITC | bar: Local Select L2 to Local Select L11
|  |  | ZR_Port#3JobData188 |  |  |  | ITC | bar: Local Select L2 to Local Select L11
|  |  | ZR_Port#3JobData189 |  |  |  | ITC | bar: Local Select L2 to Local Select L11
|  | MB_Port#3CassetteControlBlock | W_Port#3CassetteControlBlock |  |  |  | ITC |  | W | bar: Local Select L2 to Local Select L11
|  | MB_Port#3CassetteControlCommand | B_Port#3CassetteControlCommand |  |  |  | ITC |  | W |  |  | NORMAL | 1 |  | TRUE | bar: Local Select L2 to Local Select L11
COMMAND | Port#4CassetteControlCassetteMapDownload | MB_Port#4CassetteMapBlock01 | ZR_Port#4JobData001 | L_MB_MTL.B_MTL_H.Port#4CassetteControlCommand | FALSE | FALSE | ITC | FALSE | W |  |  | NORMAL |  |  |  |  | 1 | 2 | bar: Local Select L2 to Local Select L11
|  |  | ZR_Port#4JobData002 |  |  |  | ITC | bar: Local Select L2 to Local Select L11
|  |  | ZR_Port#4JobData003 |  |  |  | ITC | bar: Local Select L2 to Local Select L11
|  |  | ZR_Port#4JobData004 |  |  |  | ITC | bar: Local Select L2 to Local Select L11
|  |  | ZR_Port#4JobData005 |  |  |  | ITC | bar: Local Select L2 to Local Select L11
|  |  | ZR_Port#4JobData006 |  |  |  | ITC | bar: Local Select L2 to Local Select L11
|  |  | ZR_Port#4JobData007 |  |  |  | ITC | bar: Local Select L2 to Local Select L11
|  |  | ZR_Port#4JobData008 |  |  |  | ITC | bar: Local Select L2 to Local Select L11
|  |  | ZR_Port#4JobData009 |  |  |  | ITC | bar: Local Select L2 to Local Select L11
|  |  | ZR_Port#4JobData010 |  |  |  | ITC | bar: Local Select L2 to Local Select L11
|  | MB_Port#4CassetteMapBlock02 | ZR_Port#4JobData011 |  |  |  | ITC |  | W |  |  | NORMAL |  |  |  |  | 1 | 2 | bar: Local Select L2 to Local Select L11
|  |  | ZR_Port#4JobData012 |  |  |  | ITC | bar: Local Select L2 to Local Select L11
|  |  | ZR_Port#4JobData013 |  |  |  | ITC | bar: Local Select L2 to Local Select L11
|  |  | ZR_Port#4JobData014 |  |  |  | ITC | bar: Local Select L2 to Local Select L11
|  |  | ZR_Port#4JobData015 |  |  |  | ITC | bar: Local Select L2 to Local Select L11
|  |  | ZR_Port#4JobData016 |  |  |  | ITC | bar: Local Select L2 to Local Select L11
|  |  | ZR_Port#4JobData017 |  |  |  | ITC | bar: Local Select L2 to Local Select L11
|  |  | ZR_Port#4JobData018 |  |  |  | ITC | bar: Local Select L2 to Local Select L11
|  |  | ZR_Port#4JobData019 |  |  |  | ITC | bar: Local Select L2 to Local Select L11
|  |  | ZR_Port#4JobData020 |  |  |  | ITC | bar: Local Select L2 to Local Select L11
|  | MB_Port#4CassetteMapBlock03 | ZR_Port#4JobData021 |  |  |  | ITC |  | W |  |  | NORMAL |  |  |  |  | 1 | 2 | bar: Local Select L2 to Local Select L11
|  |  | ZR_Port#4JobData022 |  |  |  | ITC | bar: Local Select L2 to Local Select L11
|  |  | ZR_Port#4JobData023 |  |  |  | ITC | bar: Local Select L2 to Local Select L11
|  |  | ZR_Port#4JobData024 |  |  |  | ITC | bar: Local Select L2 to Local Select L11
|  |  | ZR_Port#4JobData025 |  |  |  | ITC | bar: Local Select L2 to Local Select L11
|  |  | ZR_Port#4JobData026 |  |  |  | ITC | bar: Local Select L2 to Local Select L11
|  |  | ZR_Port#4JobData027 |  |  |  | ITC | bar: Local Select L2 to Local Select L11
|  |  | ZR_Port#4JobData028 |  |  |  | ITC | bar: Local Select L2 to Local Select L11
|  |  | ZR_Port#4JobData029 |  |  |  | ITC | bar: Local Select L2 to Local Select L11
|  |  | ZR_Port#4JobData030 |  |  |  | ITC | bar: Local Select L2 to Local Select L11
|  | MB_Port#4CassetteMapBlock04 | ZR_Port#4JobData031 |  |  |  | ITC |  | W |  |  | NORMAL |  |  |  |  | 1 | 2 | bar: Local Select L2 to Local Select L11
|  |  | ZR_Port#4JobData032 |  |  |  | ITC | bar: Local Select L2 to Local Select L11
|  |  | ZR_Port#4JobData033 |  |  |  | ITC | bar: Local Select L2 to Local Select L11
|  |  | ZR_Port#4JobData034 |  |  |  | ITC | bar: Local Select L2 to Local Select L11
|  |  | ZR_Port#4JobData035 |  |  |  | ITC | bar: Local Select L2 to Local Select L11
|  |  | ZR_Port#4JobData036 |  |  |  | ITC | bar: Local Select L2 to Local Select L11
|  |  | ZR_Port#4JobData037 |  |  |  | ITC | bar: Local Select L2 to Local Select L11
|  |  | ZR_Port#4JobData038 |  |  |  | ITC | bar: Local Select L2 to Local Select L11
|  |  | ZR_Port#4JobData039 |  |  |  | ITC | bar: Local Select L2 to Local Select L11
|  |  | ZR_Port#4JobData040 |  |  |  | ITC | bar: Local Select L2 to Local Select L11
|  | MB_Port#4CassetteMapBlock05 | ZR_Port#4JobData041 |  |  |  | ITC |  | W |  |  | NORMAL |  |  |  |  | 1 | 2 | bar: Local Select L2 to Local Select L11
|  |  | ZR_Port#4JobData042 |  |  |  | ITC | bar: Local Select L2 to Local Select L11
|  |  | ZR_Port#4JobData043 |  |  |  | ITC | bar: Local Select L2 to Local Select L11
|  |  | ZR_Port#4JobData044 |  |  |  | ITC | bar: Local Select L2 to Local Select L11
|  |  | ZR_Port#4JobData045 |  |  |  | ITC | bar: Local Select L2 to Local Select L11
|  |  | ZR_Port#4JobData046 |  |  |  | ITC | bar: Local Select L2 to Local Select L11
|  |  | ZR_Port#4JobData047 |  |  |  | ITC | bar: Local Select L2 to Local Select L11
|  |  | ZR_Port#4JobData048 |  |  |  | ITC | bar: Local Select L2 to Local Select L11
|  |  | ZR_Port#4JobData049 |  |  |  | ITC | bar: Local Select L2 to Local Select L11
|  |  | ZR_Port#4JobData050 |  |  |  | ITC | bar: Local Select L2 to Local Select L11
|  | MB_Port#4CassetteMapBlock06 | ZR_Port#4JobData051 |  |  |  | ITC |  | W |  |  | NORMAL |  |  |  |  | 1 | 2 | bar: Local Select L2 to Local Select L11
|  |  | ZR_Port#4JobData052 |  |  |  | ITC | bar: Local Select L2 to Local Select L11
|  |  | ZR_Port#4JobData053 |  |  |  | ITC | bar: Local Select L2 to Local Select L11
|  |  | ZR_Port#4JobData054 |  |  |  | ITC | bar: Local Select L2 to Local Select L11
|  |  | ZR_Port#4JobData055 |  |  |  | ITC | bar: Local Select L2 to Local Select L11
|  |  | ZR_Port#4JobData056 |  |  |  | ITC | bar: Local Select L2 to Local Select L11
|  |  | ZR_Port#4JobData057 |  |  |  | ITC | bar: Local Select L2 to Local Select L11
|  |  | ZR_Port#4JobData058 |  |  |  | ITC | bar: Local Select L2 to Local Select L11
|  |  | ZR_Port#4JobData059 |  |  |  | ITC | bar: Local Select L2 to Local Select L11
|  |  | ZR_Port#4JobData060 |  |  |  | ITC | bar: Local Select L2 to Local Select L11
|  | MB_Port#4CassetteMapBlock07 | ZR_Port#4JobData061 |  |  |  | ITC |  | W |  |  | NORMAL |  |  |  |  | 1 | 2 | bar: Local Select L2 to Local Select L11
|  |  | ZR_Port#4JobData062 |  |  |  | ITC | bar: Local Select L2 to Local Select L11
|  |  | ZR_Port#4JobData063 |  |  |  | ITC | bar: Local Select L2 to Local Select L11
|  |  | ZR_Port#4JobData064 |  |  |  | ITC | bar: Local Select L2 to Local Select L11
|  |  | ZR_Port#4JobData065 |  |  |  | ITC | bar: Local Select L2 to Local Select L11
|  |  | ZR_Port#4JobData066 |  |  |  | ITC | bar: Local Select L2 to Local Select L11
|  |  | ZR_Port#4JobData067 |  |  |  | ITC | bar: Local Select L2 to Local Select L11
|  |  | ZR_Port#4JobData068 |  |  |  | ITC | bar: Local Select L2 to Local Select L11
|  |  | ZR_Port#4JobData069 |  |  |  | ITC | bar: Local Select L2 to Local Select L11
|  |  | ZR_Port#4JobData070 |  |  |  | ITC | bar: Local Select L2 to Local Select L11
|  | MB_Port#4CassetteMapBlock08 | ZR_Port#4JobData071 |  |  |  | ITC |  | W |  |  | NORMAL |  |  |  |  | 1 | 2 | bar: Local Select L2 to Local Select L11
|  |  | ZR_Port#4JobData072 |  |  |  | ITC | bar: Local Select L2 to Local Select L11
|  |  | ZR_Port#4JobData073 |  |  |  | ITC | bar: Local Select L2 to Local Select L11
|  |  | ZR_Port#4JobData074 |  |  |  | ITC | bar: Local Select L2 to Local Select L11
|  |  | ZR_Port#4JobData075 |  |  |  | ITC | bar: Local Select L2 to Local Select L11
|  |  | ZR_Port#4JobData076 |  |  |  | ITC | bar: Local Select L2 to Local Select L11
|  |  | ZR_Port#4JobData077 |  |  |  | ITC | bar: Local Select L2 to Local Select L11
|  |  | ZR_Port#4JobData078 |  |  |  | ITC | bar: Local Select L2 to Local Select L11
|  |  | ZR_Port#4JobData079 |  |  |  | ITC | bar: Local Select L2 to Local Select L11
|  |  | ZR_Port#4JobData080 |  |  |  | ITC | bar: Local Select L2 to Local Select L11
|  | MB_Port#4CassetteMapBlock09 | ZR_Port#4JobData081 |  |  |  | ITC |  | W |  |  | NORMAL |  |  |  |  | 1 | 2 | bar: Local Select L2 to Local Select L11
|  |  | ZR_Port#4JobData082 |  |  |  | ITC | bar: Local Select L2 to Local Select L11
|  |  | ZR_Port#4JobData083 |  |  |  | ITC | bar: Local Select L2 to Local Select L11
|  |  | ZR_Port#4JobData084 |  |  |  | ITC | bar: Local Select L2 to Local Select L11
|  |  | ZR_Port#4JobData085 |  |  |  | ITC | bar: Local Select L2 to Local Select L11
|  |  | ZR_Port#4JobData086 |  |  |  | ITC | bar: Local Select L2 to Local Select L11
|  |  | ZR_Port#4JobData087 |  |  |  | ITC | bar: Local Select L2 to Local Select L11
|  |  | ZR_Port#4JobData088 |  |  |  | ITC | bar: Local Select L2 to Local Select L11
|  |  | ZR_Port#4JobData089 |  |  |  | ITC | bar: Local Select L2 to Local Select L11
|  |  | ZR_Port#4JobData090 |  |  |  | ITC | bar: Local Select L2 to Local Select L11
|  | MB_Port#4CassetteMapBlock10 | ZR_Port#4JobData091 |  |  |  | ITC |  | W |  |  | NORMAL |  |  |  |  | 1 | 2 | bar: Local Select L2 to Local Select L11
|  |  | ZR_Port#4JobData092 |  |  |  | ITC | bar: Local Select L2 to Local Select L11
|  |  | ZR_Port#4JobData093 |  |  |  | ITC | bar: Local Select L2 to Local Select L11
|  |  | ZR_Port#4JobData094 |  |  |  | ITC | bar: Local Select L2 to Local Select L11
|  |  | ZR_Port#4JobData095 |  |  |  | ITC | bar: Local Select L2 to Local Select L11
|  |  | ZR_Port#4JobData096 |  |  |  | ITC | bar: Local Select L2 to Local Select L11
|  |  | ZR_Port#4JobData097 |  |  |  | ITC | bar: Local Select L2 to Local Select L11
|  |  | ZR_Port#4JobData098 |  |  |  | ITC | bar: Local Select L2 to Local Select L11
|  |  | ZR_Port#4JobData099 |  |  |  | ITC | bar: Local Select L2 to Local Select L11
|  |  | ZR_Port#4JobData100 |  |  |  | ITC | bar: Local Select L2 to Local Select L11
|  | MB_Port#4CassetteMapBlock11 | ZR_Port#4JobData101 |  |  |  | ITC |  | W |  |  | NORMAL |  |  |  |  | 1 | 2 | bar: Local Select L2 to Local Select L11
|  |  | ZR_Port#4JobData102 |  |  |  | ITC | bar: Local Select L2 to Local Select L11
|  |  | ZR_Port#4JobData103 |  |  |  | ITC | bar: Local Select L2 to Local Select L11
|  |  | ZR_Port#4JobData104 |  |  |  | ITC | bar: Local Select L2 to Local Select L11
|  |  | ZR_Port#4JobData105 |  |  |  | ITC | bar: Local Select L2 to Local Select L11
|  |  | ZR_Port#4JobData106 |  |  |  | ITC | bar: Local Select L2 to Local Select L11
|  |  | ZR_Port#4JobData107 |  |  |  | ITC | bar: Local Select L2 to Local Select L11
|  |  | ZR_Port#4JobData108 |  |  |  | ITC | bar: Local Select L2 to Local Select L11
|  |  | ZR_Port#4JobData109 |  |  |  | ITC | bar: Local Select L2 to Local Select L11
|  |  | ZR_Port#4JobData110 |  |  |  | ITC | bar: Local Select L2 to Local Select L11
|  | MB_Port#4CassetteMapBlock12 | ZR_Port#4JobData111 |  |  |  | ITC |  | W |  |  | NORMAL |  |  |  |  | 1 | 2 | bar: Local Select L2 to Local Select L11
|  |  | ZR_Port#4JobData112 |  |  |  | ITC | bar: Local Select L2 to Local Select L11
|  |  | ZR_Port#4JobData113 |  |  |  | ITC | bar: Local Select L2 to Local Select L11
|  |  | ZR_Port#4JobData114 |  |  |  | ITC | bar: Local Select L2 to Local Select L11
|  |  | ZR_Port#4JobData115 |  |  |  | ITC | bar: Local Select L2 to Local Select L11
|  |  | ZR_Port#4JobData116 |  |  |  | ITC | bar: Local Select L2 to Local Select L11
|  |  | ZR_Port#4JobData117 |  |  |  | ITC | bar: Local Select L2 to Local Select L11
|  |  | ZR_Port#4JobData118 |  |  |  | ITC | bar: Local Select L2 to Local Select L11
|  |  | ZR_Port#4JobData119 |  |  |  | ITC | bar: Local Select L2 to Local Select L11
|  |  | ZR_Port#4JobData120 |  |  |  | ITC | bar: Local Select L2 to Local Select L11
|  | MB_Port#4CassetteMapBlock13 | ZR_Port#4JobData121 |  |  |  | ITC |  | W |  |  | NORMAL |  |  |  |  | 1 | 2 | bar: Local Select L2 to Local Select L11
|  |  | ZR_Port#4JobData122 |  |  |  | ITC | bar: Local Select L2 to Local Select L11
|  |  | ZR_Port#4JobData123 |  |  |  | ITC | bar: Local Select L2 to Local Select L11
|  |  | ZR_Port#4JobData124 |  |  |  | ITC | bar: Local Select L2 to Local Select L11
|  |  | ZR_Port#4JobData125 |  |  |  | ITC | bar: Local Select L2 to Local Select L11
|  |  | ZR_Port#4JobData126 |  |  |  | ITC | bar: Local Select L2 to Local Select L11
|  |  | ZR_Port#4JobData127 |  |  |  | ITC | bar: Local Select L2 to Local Select L11
|  |  | ZR_Port#4JobData128 |  |  |  | ITC | bar: Local Select L2 to Local Select L11
|  |  | ZR_Port#4JobData129 |  |  |  | ITC | bar: Local Select L2 to Local Select L11
|  |  | ZR_Port#4JobData130 |  |  |  | ITC | bar: Local Select L2 to Local Select L11
|  | MB_Port#4CassetteMapBlock14 | ZR_Port#4JobData131 |  |  |  | ITC |  | W |  |  | NORMAL |  |  |  |  | 1 | 2 | bar: Local Select L2 to Local Select L11
|  |  | ZR_Port#4JobData132 |  |  |  | ITC | bar: Local Select L2 to Local Select L11
|  |  | ZR_Port#4JobData133 |  |  |  | ITC | bar: Local Select L2 to Local Select L11
|  |  | ZR_Port#4JobData134 |  |  |  | ITC | bar: Local Select L2 to Local Select L11
|  |  | ZR_Port#4JobData135 |  |  |  | ITC | bar: Local Select L2 to Local Select L11
|  |  | ZR_Port#4JobData136 |  |  |  | ITC | bar: Local Select L2 to Local Select L11
|  |  | ZR_Port#4JobData137 |  |  |  | ITC | bar: Local Select L2 to Local Select L11
|  |  | ZR_Port#4JobData138 |  |  |  | ITC | bar: Local Select L2 to Local Select L11
|  |  | ZR_Port#4JobData139 |  |  |  | ITC | bar: Local Select L2 to Local Select L11
|  |  | ZR_Port#4JobData140 |  |  |  | ITC | bar: Local Select L2 to Local Select L11
|  | MB_Port#4CassetteMapBlock15 | ZR_Port#4JobData141 |  |  |  | ITC |  | W |  |  | NORMAL |  |  |  |  | 1 | 2 | bar: Local Select L2 to Local Select L11
|  |  | ZR_Port#4JobData142 |  |  |  | ITC | bar: Local Select L2 to Local Select L11
|  |  | ZR_Port#4JobData143 |  |  |  | ITC | bar: Local Select L2 to Local Select L11
|  |  | ZR_Port#4JobData144 |  |  |  | ITC | bar: Local Select L2 to Local Select L11
|  |  | ZR_Port#4JobData145 |  |  |  | ITC | bar: Local Select L2 to Local Select L11
|  |  | ZR_Port#4JobData146 |  |  |  | ITC | bar: Local Select L2 to Local Select L11
|  |  | ZR_Port#4JobData147 |  |  |  | ITC | bar: Local Select L2 to Local Select L11
|  |  | ZR_Port#4JobData148 |  |  |  | ITC | bar: Local Select L2 to Local Select L11
|  |  | ZR_Port#4JobData149 |  |  |  | ITC | bar: Local Select L2 to Local Select L11
|  |  | ZR_Port#4JobData150 |  |  |  | ITC | bar: Local Select L2 to Local Select L11
|  | MB_Port#4CassetteMapBlock16 | ZR_Port#4JobData151 |  |  |  | ITC |  | W |  |  | NORMAL |  |  |  |  | 1 | 2 | bar: Local Select L2 to Local Select L11
|  |  | ZR_Port#4JobData152 |  |  |  | ITC | bar: Local Select L2 to Local Select L11
|  |  | ZR_Port#4JobData153 |  |  |  | ITC | bar: Local Select L2 to Local Select L11
|  |  | ZR_Port#4JobData154 |  |  |  | ITC | bar: Local Select L2 to Local Select L11
|  |  | ZR_Port#4JobData155 |  |  |  | ITC | bar: Local Select L2 to Local Select L11
|  |  | ZR_Port#4JobData156 |  |  |  | ITC | bar: Local Select L2 to Local Select L11
|  |  | ZR_Port#4JobData157 |  |  |  | ITC | bar: Local Select L2 to Local Select L11
|  |  | ZR_Port#4JobData158 |  |  |  | ITC | bar: Local Select L2 to Local Select L11
|  |  | ZR_Port#4JobData159 |  |  |  | ITC | bar: Local Select L2 to Local Select L11
|  |  | ZR_Port#4JobData160 |  |  |  | ITC | bar: Local Select L2 to Local Select L11
|  | MB_Port#4CassetteMapBlock17 | ZR_Port#4JobData161 |  |  |  | ITC |  | W |  |  | NORMAL |  |  |  |  | 1 | 2 | bar: Local Select L2 to Local Select L11
|  |  | ZR_Port#4JobData162 |  |  |  | ITC | bar: Local Select L2 to Local Select L11
|  |  | ZR_Port#4JobData163 |  |  |  | ITC | bar: Local Select L2 to Local Select L11
|  |  | ZR_Port#4JobData164 |  |  |  | ITC | bar: Local Select L2 to Local Select L11
|  |  | ZR_Port#4JobData165 |  |  |  | ITC | bar: Local Select L2 to Local Select L11
|  |  | ZR_Port#4JobData166 |  |  |  | ITC | bar: Local Select L2 to Local Select L11
|  |  | ZR_Port#4JobData167 |  |  |  | ITC | bar: Local Select L2 to Local Select L11
|  |  | ZR_Port#4JobData168 |  |  |  | ITC | bar: Local Select L2 to Local Select L11
|  |  | ZR_Port#4JobData169 |  |  |  | ITC | bar: Local Select L2 to Local Select L11
|  |  | ZR_Port#4JobData170 |  |  |  | ITC | bar: Local Select L2 to Local Select L11
|  | MB_Port#4CassetteMapBlock18 | ZR_Port#4JobData171 |  |  |  | ITC |  | W |  |  | NORMAL |  |  |  |  | 1 | 2 | bar: Local Select L2 to Local Select L11
|  |  | ZR_Port#4JobData172 |  |  |  | ITC | bar: Local Select L2 to Local Select L11
|  |  | ZR_Port#4JobData173 |  |  |  | ITC | bar: Local Select L2 to Local Select L11
|  |  | ZR_Port#4JobData174 |  |  |  | ITC | bar: Local Select L2 to Local Select L11
|  |  | ZR_Port#4JobData175 |  |  |  | ITC | bar: Local Select L2 to Local Select L11
|  |  | ZR_Port#4JobData176 |  |  |  | ITC | bar: Local Select L2 to Local Select L11
|  |  | ZR_Port#4JobData177 |  |  |  | ITC | bar: Local Select L2 to Local Select L11
|  |  | ZR_Port#4JobData178 |  |  |  | ITC | bar: Local Select L2 to Local Select L11
|  |  | ZR_Port#4JobData179 |  |  |  | ITC | bar: Local Select L2 to Local Select L11
|  |  | ZR_Port#4JobData180 |  |  |  | ITC | bar: Local Select L2 to Local Select L11
|  | MB_Port#4CassetteMapBlock19 | ZR_Port#4JobData181 |  |  |  | ITC |  | W |  |  | NORMAL |  |  |  |  | 1 | 2 | bar: Local Select L2 to Local Select L11
|  |  | ZR_Port#4JobData182 |  |  |  | ITC | bar: Local Select L2 to Local Select L11
|  |  | ZR_Port#4JobData183 |  |  |  | ITC | bar: Local Select L2 to Local Select L11
|  |  | ZR_Port#4JobData184 |  |  |  | ITC | bar: Local Select L2 to Local Select L11
|  |  | ZR_Port#4JobData185 |  |  |  | ITC | bar: Local Select L2 to Local Select L11
|  |  | ZR_Port#4JobData186 |  |  |  | ITC | bar: Local Select L2 to Local Select L11
|  |  | ZR_Port#4JobData187 |  |  |  | ITC | bar: Local Select L2 to Local Select L11
|  |  | ZR_Port#4JobData188 |  |  |  | ITC | bar: Local Select L2 to Local Select L11
|  |  | ZR_Port#4JobData189 |  |  |  | ITC | bar: Local Select L2 to Local Select L11
|  | MB_Port#4CassetteControlBlock | W_Port#4CassetteControlBlock |  |  |  | ITC |  | W | bar: Local Select L2 to Local Select L11
|  | MB_Port#4CassetteControlCommand | B_Port#4CassetteControlCommand |  |  |  | ITC |  | W |  |  | NORMAL | 1 |  | TRUE | bar: Local Select L2 to Local Select L11
COMMAND | Port#5CassetteControlCassetteMapDownload | MB_Port#5CassetteMapBlock01 | ZR_Port#5JobData001 | L_MB_MTL.B_MTL_H.Port#5CassetteControlCommand | FALSE | FALSE | ITC | FALSE | W |  |  | NORMAL |  |  |  |  | 1 | 2 | bar: Local Select L2 to Local Select L11
|  |  | ZR_Port#5JobData002 |  |  |  | ITC | bar: Local Select L2 to Local Select L11
|  |  | ZR_Port#5JobData003 |  |  |  | ITC | bar: Local Select L2 to Local Select L11
|  |  | ZR_Port#5JobData004 |  |  |  | ITC | bar: Local Select L2 to Local Select L11
|  |  | ZR_Port#5JobData005 |  |  |  | ITC | bar: Local Select L2 to Local Select L11
|  |  | ZR_Port#5JobData006 |  |  |  | ITC | bar: Local Select L2 to Local Select L11
|  |  | ZR_Port#5JobData007 |  |  |  | ITC | bar: Local Select L2 to Local Select L11
|  |  | ZR_Port#5JobData008 |  |  |  | ITC | bar: Local Select L2 to Local Select L11
|  |  | ZR_Port#5JobData009 |  |  |  | ITC | bar: Local Select L2 to Local Select L11
|  |  | ZR_Port#5JobData010 |  |  |  | ITC | bar: Local Select L2 to Local Select L11
|  | MB_Port#5CassetteMapBlock02 | ZR_Port#5JobData011 |  |  |  | ITC |  | W |  |  | NORMAL |  |  |  |  | 1 | 2 | bar: Local Select L2 to Local Select L11
|  |  | ZR_Port#5JobData012 |  |  |  | ITC | bar: Local Select L2 to Local Select L11
|  |  | ZR_Port#5JobData013 |  |  |  | ITC | bar: Local Select L2 to Local Select L11
|  |  | ZR_Port#5JobData014 |  |  |  | ITC | bar: Local Select L2 to Local Select L11
|  |  | ZR_Port#5JobData015 |  |  |  | ITC | bar: Local Select L2 to Local Select L11
|  |  | ZR_Port#5JobData016 |  |  |  | ITC | bar: Local Select L2 to Local Select L11
|  |  | ZR_Port#5JobData017 |  |  |  | ITC | bar: Local Select L2 to Local Select L11
|  |  | ZR_Port#5JobData018 |  |  |  | ITC | bar: Local Select L2 to Local Select L11
|  |  | ZR_Port#5JobData019 |  |  |  | ITC | bar: Local Select L2 to Local Select L11
|  |  | ZR_Port#5JobData020 |  |  |  | ITC | bar: Local Select L2 to Local Select L11
|  | MB_Port#5CassetteMapBlock03 | ZR_Port#5JobData021 |  |  |  | ITC |  | W |  |  | NORMAL |  |  |  |  | 1 | 2 | bar: Local Select L2 to Local Select L11
|  |  | ZR_Port#5JobData022 |  |  |  | ITC | bar: Local Select L2 to Local Select L11
|  |  | ZR_Port#5JobData023 |  |  |  | ITC | bar: Local Select L2 to Local Select L11
|  |  | ZR_Port#5JobData024 |  |  |  | ITC | bar: Local Select L2 to Local Select L11
|  |  | ZR_Port#5JobData025 |  |  |  | ITC | bar: Local Select L2 to Local Select L11
|  |  | ZR_Port#5JobData026 |  |  |  | ITC | bar: Local Select L2 to Local Select L11
|  |  | ZR_Port#5JobData027 |  |  |  | ITC | bar: Local Select L2 to Local Select L11
|  |  | ZR_Port#5JobData028 |  |  |  | ITC | bar: Local Select L2 to Local Select L11
|  |  | ZR_Port#5JobData029 |  |  |  | ITC | bar: Local Select L2 to Local Select L11
|  |  | ZR_Port#5JobData030 |  |  |  | ITC | bar: Local Select L2 to Local Select L11
|  | MB_Port#5CassetteMapBlock04 | ZR_Port#5JobData031 |  |  |  | ITC |  | W |  |  | NORMAL |  |  |  |  | 1 | 2 | bar: Local Select L2 to Local Select L11
|  |  | ZR_Port#5JobData032 |  |  |  | ITC | bar: Local Select L2 to Local Select L11
|  |  | ZR_Port#5JobData033 |  |  |  | ITC | bar: Local Select L2 to Local Select L11
|  |  | ZR_Port#5JobData034 |  |  |  | ITC | bar: Local Select L2 to Local Select L11
|  |  | ZR_Port#5JobData035 |  |  |  | ITC | bar: Local Select L2 to Local Select L11
|  |  | ZR_Port#5JobData036 |  |  |  | ITC | bar: Local Select L2 to Local Select L11
|  |  | ZR_Port#5JobData037 |  |  |  | ITC | bar: Local Select L2 to Local Select L11
|  |  | ZR_Port#5JobData038 |  |  |  | ITC | bar: Local Select L2 to Local Select L11
|  |  | ZR_Port#5JobData039 |  |  |  | ITC | bar: Local Select L2 to Local Select L11
|  |  | ZR_Port#5JobData040 |  |  |  | ITC | bar: Local Select L2 to Local Select L11
|  | MB_Port#5CassetteMapBlock05 | ZR_Port#5JobData041 |  |  |  | ITC |  | W |  |  | NORMAL |  |  |  |  | 1 | 2 | bar: Local Select L2 to Local Select L11
|  |  | ZR_Port#5JobData042 |  |  |  | ITC | bar: Local Select L2 to Local Select L11
|  |  | ZR_Port#5JobData043 |  |  |  | ITC | bar: Local Select L2 to Local Select L11
|  |  | ZR_Port#5JobData044 |  |  |  | ITC | bar: Local Select L2 to Local Select L11
|  |  | ZR_Port#5JobData045 |  |  |  | ITC | bar: Local Select L2 to Local Select L11
|  |  | ZR_Port#5JobData046 |  |  |  | ITC | bar: Local Select L2 to Local Select L11
|  |  | ZR_Port#5JobData047 |  |  |  | ITC | bar: Local Select L2 to Local Select L11
|  |  | ZR_Port#5JobData048 |  |  |  | ITC | bar: Local Select L2 to Local Select L11
|  |  | ZR_Port#5JobData049 |  |  |  | ITC | bar: Local Select L2 to Local Select L11
|  |  | ZR_Port#5JobData050 |  |  |  | ITC | bar: Local Select L2 to Local Select L11
|  | MB_Port#5CassetteMapBlock06 | ZR_Port#5JobData051 |  |  |  | ITC |  | W |  |  | NORMAL |  |  |  |  | 1 | 2 | bar: Local Select L2 to Local Select L11
|  |  | ZR_Port#5JobData052 |  |  |  | ITC | bar: Local Select L2 to Local Select L11
|  |  | ZR_Port#5JobData053 |  |  |  | ITC | bar: Local Select L2 to Local Select L11
|  |  | ZR_Port#5JobData054 |  |  |  | ITC | bar: Local Select L2 to Local Select L11
|  |  | ZR_Port#5JobData055 |  |  |  | ITC | bar: Local Select L2 to Local Select L11
|  |  | ZR_Port#5JobData056 |  |  |  | ITC | bar: Local Select L2 to Local Select L11
|  |  | ZR_Port#5JobData057 |  |  |  | ITC | bar: Local Select L2 to Local Select L11
|  |  | ZR_Port#5JobData058 |  |  |  | ITC | bar: Local Select L2 to Local Select L11
|  |  | ZR_Port#5JobData059 |  |  |  | ITC | bar: Local Select L2 to Local Select L11
|  |  | ZR_Port#5JobData060 |  |  |  | ITC | bar: Local Select L2 to Local Select L11
|  | MB_Port#5CassetteMapBlock07 | ZR_Port#5JobData061 |  |  |  | ITC |  | W |  |  | NORMAL |  |  |  |  | 1 | 2 | bar: Local Select L2 to Local Select L11
|  |  | ZR_Port#5JobData062 |  |  |  | ITC | bar: Local Select L2 to Local Select L11
|  |  | ZR_Port#5JobData063 |  |  |  | ITC | bar: Local Select L2 to Local Select L11
|  |  | ZR_Port#5JobData064 |  |  |  | ITC | bar: Local Select L2 to Local Select L11
|  |  | ZR_Port#5JobData065 |  |  |  | ITC | bar: Local Select L2 to Local Select L11
|  |  | ZR_Port#5JobData066 |  |  |  | ITC | bar: Local Select L2 to Local Select L11
|  |  | ZR_Port#5JobData067 |  |  |  | ITC | bar: Local Select L2 to Local Select L11
|  |  | ZR_Port#5JobData068 |  |  |  | ITC | bar: Local Select L2 to Local Select L11
|  |  | ZR_Port#5JobData069 |  |  |  | ITC | bar: Local Select L2 to Local Select L11
|  |  | ZR_Port#5JobData070 |  |  |  | ITC | bar: Local Select L2 to Local Select L11
|  | MB_Port#5CassetteMapBlock08 | ZR_Port#5JobData071 |  |  |  | ITC |  | W |  |  | NORMAL |  |  |  |  | 1 | 2 | bar: Local Select L2 to Local Select L11
|  |  | ZR_Port#5JobData072 |  |  |  | ITC | bar: Local Select L2 to Local Select L11
|  |  | ZR_Port#5JobData073 |  |  |  | ITC | bar: Local Select L2 to Local Select L11
|  |  | ZR_Port#5JobData074 |  |  |  | ITC | bar: Local Select L2 to Local Select L11
|  |  | ZR_Port#5JobData075 |  |  |  | ITC | bar: Local Select L2 to Local Select L11
|  |  | ZR_Port#5JobData076 |  |  |  | ITC | bar: Local Select L2 to Local Select L11
|  |  | ZR_Port#5JobData077 |  |  |  | ITC | bar: Local Select L2 to Local Select L11
|  |  | ZR_Port#5JobData078 |  |  |  | ITC | bar: Local Select L2 to Local Select L11
|  |  | ZR_Port#5JobData079 |  |  |  | ITC | bar: Local Select L2 to Local Select L11
|  |  | ZR_Port#5JobData080 |  |  |  | ITC | bar: Local Select L2 to Local Select L11
|  | MB_Port#5CassetteMapBlock09 | ZR_Port#5JobData081 |  |  |  | ITC |  | W |  |  | NORMAL |  |  |  |  | 1 | 2 | bar: Local Select L2 to Local Select L11
|  |  | ZR_Port#5JobData082 |  |  |  | ITC | bar: Local Select L2 to Local Select L11
|  |  | ZR_Port#5JobData083 |  |  |  | ITC | bar: Local Select L2 to Local Select L11
|  |  | ZR_Port#5JobData084 |  |  |  | ITC | bar: Local Select L2 to Local Select L11
|  |  | ZR_Port#5JobData085 |  |  |  | ITC | bar: Local Select L2 to Local Select L11
|  |  | ZR_Port#5JobData086 |  |  |  | ITC | bar: Local Select L2 to Local Select L11
|  |  | ZR_Port#5JobData087 |  |  |  | ITC | bar: Local Select L2 to Local Select L11
|  |  | ZR_Port#5JobData088 |  |  |  | ITC | bar: Local Select L2 to Local Select L11
|  |  | ZR_Port#5JobData089 |  |  |  | ITC | bar: Local Select L2 to Local Select L11
|  |  | ZR_Port#5JobData090 |  |  |  | ITC | bar: Local Select L2 to Local Select L11
|  | MB_Port#5CassetteMapBlock10 | ZR_Port#5JobData091 |  |  |  | ITC |  | W |  |  | NORMAL |  |  |  |  | 1 | 2 | bar: Local Select L2 to Local Select L11
|  |  | ZR_Port#5JobData092 |  |  |  | ITC | bar: Local Select L2 to Local Select L11
|  |  | ZR_Port#5JobData093 |  |  |  | ITC | bar: Local Select L2 to Local Select L11
|  |  | ZR_Port#5JobData094 |  |  |  | ITC | bar: Local Select L2 to Local Select L11
|  |  | ZR_Port#5JobData095 |  |  |  | ITC | bar: Local Select L2 to Local Select L11
|  |  | ZR_Port#5JobData096 |  |  |  | ITC | bar: Local Select L2 to Local Select L11
|  |  | ZR_Port#5JobData097 |  |  |  | ITC | bar: Local Select L2 to Local Select L11
|  |  | ZR_Port#5JobData098 |  |  |  | ITC | bar: Local Select L2 to Local Select L11
|  |  | ZR_Port#5JobData099 |  |  |  | ITC | bar: Local Select L2 to Local Select L11
|  |  | ZR_Port#5JobData100 |  |  |  | ITC | bar: Local Select L2 to Local Select L11
|  | MB_Port#5CassetteMapBlock11 | ZR_Port#5JobData101 |  |  |  | ITC |  | W |  |  | NORMAL |  |  |  |  | 1 | 2 | bar: Local Select L2 to Local Select L11
|  |  | ZR_Port#5JobData102 |  |  |  | ITC | bar: Local Select L2 to Local Select L11
|  |  | ZR_Port#5JobData103 |  |  |  | ITC | bar: Local Select L2 to Local Select L11
|  |  | ZR_Port#5JobData104 |  |  |  | ITC | bar: Local Select L2 to Local Select L11
|  |  | ZR_Port#5JobData105 |  |  |  | ITC | bar: Local Select L2 to Local Select L11
|  |  | ZR_Port#5JobData106 |  |  |  | ITC | bar: Local Select L2 to Local Select L11
|  |  | ZR_Port#5JobData107 |  |  |  | ITC | bar: Local Select L2 to Local Select L11
|  |  | ZR_Port#5JobData108 |  |  |  | ITC | bar: Local Select L2 to Local Select L11
|  |  | ZR_Port#5JobData109 |  |  |  | ITC | bar: Local Select L2 to Local Select L11
|  |  | ZR_Port#5JobData110 |  |  |  | ITC | bar: Local Select L2 to Local Select L11
|  | MB_Port#5CassetteMapBlock12 | ZR_Port#5JobData111 |  |  |  | ITC |  | W |  |  | NORMAL |  |  |  |  | 1 | 2 | bar: Local Select L2 to Local Select L11
|  |  | ZR_Port#5JobData112 |  |  |  | ITC | bar: Local Select L2 to Local Select L11
|  |  | ZR_Port#5JobData113 |  |  |  | ITC | bar: Local Select L2 to Local Select L11
|  |  | ZR_Port#5JobData114 |  |  |  | ITC | bar: Local Select L2 to Local Select L11
|  |  | ZR_Port#5JobData115 |  |  |  | ITC | bar: Local Select L2 to Local Select L11
|  |  | ZR_Port#5JobData116 |  |  |  | ITC | bar: Local Select L2 to Local Select L11
|  |  | ZR_Port#5JobData117 |  |  |  | ITC | bar: Local Select L2 to Local Select L11
|  |  | ZR_Port#5JobData118 |  |  |  | ITC | bar: Local Select L2 to Local Select L11
|  |  | ZR_Port#5JobData119 |  |  |  | ITC | bar: Local Select L2 to Local Select L11
|  |  | ZR_Port#5JobData120 |  |  |  | ITC | bar: Local Select L2 to Local Select L11
|  | MB_Port#5CassetteMapBlock13 | ZR_Port#5JobData121 |  |  |  | ITC |  | W |  |  | NORMAL |  |  |  |  | 1 | 2 | bar: Local Select L2 to Local Select L11
|  |  | ZR_Port#5JobData122 |  |  |  | ITC | bar: Local Select L2 to Local Select L11
|  |  | ZR_Port#5JobData123 |  |  |  | ITC | bar: Local Select L2 to Local Select L11
|  |  | ZR_Port#5JobData124 |  |  |  | ITC | bar: Local Select L2 to Local Select L11
|  |  | ZR_Port#5JobData125 |  |  |  | ITC | bar: Local Select L2 to Local Select L11
|  |  | ZR_Port#5JobData126 |  |  |  | ITC | bar: Local Select L2 to Local Select L11
|  |  | ZR_Port#5JobData127 |  |  |  | ITC | bar: Local Select L2 to Local Select L11
|  |  | ZR_Port#5JobData128 |  |  |  | ITC | bar: Local Select L2 to Local Select L11
|  |  | ZR_Port#5JobData129 |  |  |  | ITC | bar: Local Select L2 to Local Select L11
|  |  | ZR_Port#5JobData130 |  |  |  | ITC | bar: Local Select L2 to Local Select L11
|  | MB_Port#5CassetteMapBlock14 | ZR_Port#5JobData131 |  |  |  | ITC |  | W |  |  | NORMAL |  |  |  |  | 1 | 2 | bar: Local Select L2 to Local Select L11
|  |  | ZR_Port#5JobData132 |  |  |  | ITC | bar: Local Select L2 to Local Select L11
|  |  | ZR_Port#5JobData133 |  |  |  | ITC | bar: Local Select L2 to Local Select L11
|  |  | ZR_Port#5JobData134 |  |  |  | ITC | bar: Local Select L2 to Local Select L11
|  |  | ZR_Port#5JobData135 |  |  |  | ITC | bar: Local Select L2 to Local Select L11
|  |  | ZR_Port#5JobData136 |  |  |  | ITC | bar: Local Select L2 to Local Select L11
|  |  | ZR_Port#5JobData137 |  |  |  | ITC | bar: Local Select L2 to Local Select L11
|  |  | ZR_Port#5JobData138 |  |  |  | ITC | bar: Local Select L2 to Local Select L11
|  |  | ZR_Port#5JobData139 |  |  |  | ITC | bar: Local Select L2 to Local Select L11
|  |  | ZR_Port#5JobData140 |  |  |  | ITC | bar: Local Select L2 to Local Select L11
|  | MB_Port#5CassetteMapBlock15 | ZR_Port#5JobData141 |  |  |  | ITC |  | W |  |  | NORMAL |  |  |  |  | 1 | 2 | bar: Local Select L2 to Local Select L11
|  |  | ZR_Port#5JobData142 |  |  |  | ITC | bar: Local Select L2 to Local Select L11
|  |  | ZR_Port#5JobData143 |  |  |  | ITC | bar: Local Select L2 to Local Select L11
|  |  | ZR_Port#5JobData144 |  |  |  | ITC | bar: Local Select L2 to Local Select L11
|  |  | ZR_Port#5JobData145 |  |  |  | ITC | bar: Local Select L2 to Local Select L11
|  |  | ZR_Port#5JobData146 |  |  |  | ITC | bar: Local Select L2 to Local Select L11
|  |  | ZR_Port#5JobData147 |  |  |  | ITC | bar: Local Select L2 to Local Select L11
|  |  | ZR_Port#5JobData148 |  |  |  | ITC | bar: Local Select L2 to Local Select L11
|  |  | ZR_Port#5JobData149 |  |  |  | ITC | bar: Local Select L2 to Local Select L11
|  |  | ZR_Port#5JobData150 |  |  |  | ITC | bar: Local Select L2 to Local Select L11
|  | MB_Port#5CassetteMapBlock16 | ZR_Port#5JobData151 |  |  |  | ITC |  | W |  |  | NORMAL |  |  |  |  | 1 | 2 | bar: Local Select L2 to Local Select L11
|  |  | ZR_Port#5JobData152 |  |  |  | ITC | bar: Local Select L2 to Local Select L11
|  |  | ZR_Port#5JobData153 |  |  |  | ITC | bar: Local Select L2 to Local Select L11
|  |  | ZR_Port#5JobData154 |  |  |  | ITC | bar: Local Select L2 to Local Select L11
|  |  | ZR_Port#5JobData155 |  |  |  | ITC | bar: Local Select L2 to Local Select L11
|  |  | ZR_Port#5JobData156 |  |  |  | ITC | bar: Local Select L2 to Local Select L11
|  |  | ZR_Port#5JobData157 |  |  |  | ITC | bar: Local Select L2 to Local Select L11
|  |  | ZR_Port#5JobData158 |  |  |  | ITC | bar: Local Select L2 to Local Select L11
|  |  | ZR_Port#5JobData159 |  |  |  | ITC | bar: Local Select L2 to Local Select L11
|  |  | ZR_Port#5JobData160 |  |  |  | ITC | bar: Local Select L2 to Local Select L11
|  | MB_Port#5CassetteMapBlock17 | ZR_Port#5JobData161 |  |  |  | ITC |  | W |  |  | NORMAL |  |  |  |  | 1 | 2 | bar: Local Select L2 to Local Select L11
|  |  | ZR_Port#5JobData162 |  |  |  | ITC | bar: Local Select L2 to Local Select L11
|  |  | ZR_Port#5JobData163 |  |  |  | ITC | bar: Local Select L2 to Local Select L11
|  |  | ZR_Port#5JobData164 |  |  |  | ITC | bar: Local Select L2 to Local Select L11
|  |  | ZR_Port#5JobData165 |  |  |  | ITC | bar: Local Select L2 to Local Select L11
|  |  | ZR_Port#5JobData166 |  |  |  | ITC | bar: Local Select L2 to Local Select L11
|  |  | ZR_Port#5JobData167 |  |  |  | ITC | bar: Local Select L2 to Local Select L11
|  |  | ZR_Port#5JobData168 |  |  |  | ITC | bar: Local Select L2 to Local Select L11
|  |  | ZR_Port#5JobData169 |  |  |  | ITC | bar: Local Select L2 to Local Select L11
|  |  | ZR_Port#5JobData170 |  |  |  | ITC | bar: Local Select L2 to Local Select L11
|  | MB_Port#5CassetteMapBlock18 | ZR_Port#5JobData171 |  |  |  | ITC |  | W |  |  | NORMAL |  |  |  |  | 1 | 2 | bar: Local Select L2 to Local Select L11
|  |  | ZR_Port#5JobData172 |  |  |  | ITC | bar: Local Select L2 to Local Select L11
|  |  | ZR_Port#5JobData173 |  |  |  | ITC | bar: Local Select L2 to Local Select L11
|  |  | ZR_Port#5JobData174 |  |  |  | ITC | bar: Local Select L2 to Local Select L11
|  |  | ZR_Port#5JobData175 |  |  |  | ITC | bar: Local Select L2 to Local Select L11
|  |  | ZR_Port#5JobData176 |  |  |  | ITC | bar: Local Select L2 to Local Select L11
|  |  | ZR_Port#5JobData177 |  |  |  | ITC | bar: Local Select L2 to Local Select L11
|  |  | ZR_Port#5JobData178 |  |  |  | ITC | bar: Local Select L2 to Local Select L11
|  |  | ZR_Port#5JobData179 |  |  |  | ITC | bar: Local Select L2 to Local Select L11
|  |  | ZR_Port#5JobData180 |  |  |  | ITC | bar: Local Select L2 to Local Select L11
|  | MB_Port#5CassetteMapBlock19 | ZR_Port#5JobData181 |  |  |  | ITC |  | W |  |  | NORMAL |  |  |  |  | 1 | 2 | bar: Local Select L2 to Local Select L11
|  |  | ZR_Port#5JobData182 |  |  |  | ITC | bar: Local Select L2 to Local Select L11
|  |  | ZR_Port#5JobData183 |  |  |  | ITC | bar: Local Select L2 to Local Select L11
|  |  | ZR_Port#5JobData184 |  |  |  | ITC | bar: Local Select L2 to Local Select L11
|  |  | ZR_Port#5JobData185 |  |  |  | ITC | bar: Local Select L2 to Local Select L11
|  |  | ZR_Port#5JobData186 |  |  |  | ITC | bar: Local Select L2 to Local Select L11
|  |  | ZR_Port#5JobData187 |  |  |  | ITC | bar: Local Select L2 to Local Select L11
|  |  | ZR_Port#5JobData188 |  |  |  | ITC | bar: Local Select L2 to Local Select L11
|  |  | ZR_Port#5JobData189 |  |  |  | ITC | bar: Local Select L2 to Local Select L11
|  | MB_Port#5CassetteControlBlock | W_Port#5CassetteControlBlock |  |  |  | ITC |  | W | bar: Local Select L2 to Local Select L11
|  | MB_Port#5CassetteControlCommand | B_Port#5CassetteControlCommand |  |  |  | ITC |  | W |  |  | NORMAL | 1 |  | TRUE | bar: Local Select L2 to Local Select L11
COMMAND | Port#6CassetteControlCassetteMapDownload | MB_Port#6CassetteMapBlock01 | ZR_Port#6JobData001 | L_MB_MTL.B_MTL_H.Port#6CassetteControlCommand | FALSE | FALSE | ITC | FALSE | W |  |  | NORMAL |  |  |  |  | 1 | 2 | bar: Local Select L2 to Local Select L11
|  |  | ZR_Port#6JobData002 |  |  |  | ITC | bar: Local Select L2 to Local Select L11
|  |  | ZR_Port#6JobData003 |  |  |  | ITC | bar: Local Select L2 to Local Select L11
|  |  | ZR_Port#6JobData004 |  |  |  | ITC | bar: Local Select L2 to Local Select L11
|  |  | ZR_Port#6JobData005 |  |  |  | ITC | bar: Local Select L2 to Local Select L11
|  |  | ZR_Port#6JobData006 |  |  |  | ITC | bar: Local Select L2 to Local Select L11
|  |  | ZR_Port#6JobData007 |  |  |  | ITC | bar: Local Select L2 to Local Select L11
|  |  | ZR_Port#6JobData008 |  |  |  | ITC | bar: Local Select L2 to Local Select L11
|  |  | ZR_Port#6JobData009 |  |  |  | ITC | bar: Local Select L2 to Local Select L11
|  |  | ZR_Port#6JobData010 |  |  |  | ITC | bar: Local Select L2 to Local Select L11
|  | MB_Port#6CassetteMapBlock02 | ZR_Port#6JobData011 |  |  |  | ITC |  | W |  |  | NORMAL |  |  |  |  | 1 | 2 | bar: Local Select L2 to Local Select L11
|  |  | ZR_Port#6JobData012 |  |  |  | ITC | bar: Local Select L2 to Local Select L11
|  |  | ZR_Port#6JobData013 |  |  |  | ITC | bar: Local Select L2 to Local Select L11
|  |  | ZR_Port#6JobData014 |  |  |  | ITC | bar: Local Select L2 to Local Select L11
|  |  | ZR_Port#6JobData015 |  |  |  | ITC | bar: Local Select L2 to Local Select L11
|  |  | ZR_Port#6JobData016 |  |  |  | ITC | bar: Local Select L2 to Local Select L11
|  |  | ZR_Port#6JobData017 |  |  |  | ITC | bar: Local Select L2 to Local Select L11
|  |  | ZR_Port#6JobData018 |  |  |  | ITC | bar: Local Select L2 to Local Select L11
|  |  | ZR_Port#6JobData019 |  |  |  | ITC | bar: Local Select L2 to Local Select L11
|  |  | ZR_Port#6JobData020 |  |  |  | ITC | bar: Local Select L2 to Local Select L11
|  | MB_Port#6CassetteMapBlock03 | ZR_Port#6JobData021 |  |  |  | ITC |  | W |  |  | NORMAL |  |  |  |  | 1 | 2 | bar: Local Select L2 to Local Select L11
|  |  | ZR_Port#6JobData022 |  |  |  | ITC | bar: Local Select L2 to Local Select L11
|  |  | ZR_Port#6JobData023 |  |  |  | ITC | bar: Local Select L2 to Local Select L11
|  |  | ZR_Port#6JobData024 |  |  |  | ITC | bar: Local Select L2 to Local Select L11
|  |  | ZR_Port#6JobData025 |  |  |  | ITC | bar: Local Select L2 to Local Select L11
|  |  | ZR_Port#6JobData026 |  |  |  | ITC | bar: Local Select L2 to Local Select L11
|  |  | ZR_Port#6JobData027 |  |  |  | ITC | bar: Local Select L2 to Local Select L11
|  |  | ZR_Port#6JobData028 |  |  |  | ITC | bar: Local Select L2 to Local Select L11
|  |  | ZR_Port#6JobData029 |  |  |  | ITC | bar: Local Select L2 to Local Select L11
|  |  | ZR_Port#6JobData030 |  |  |  | ITC | bar: Local Select L2 to Local Select L11
|  | MB_Port#6CassetteMapBlock04 | ZR_Port#6JobData031 |  |  |  | ITC |  | W |  |  | NORMAL |  |  |  |  | 1 | 2 | bar: Local Select L2 to Local Select L11
|  |  | ZR_Port#6JobData032 |  |  |  | ITC | bar: Local Select L2 to Local Select L11
|  |  | ZR_Port#6JobData033 |  |  |  | ITC | bar: Local Select L2 to Local Select L11
|  |  | ZR_Port#6JobData034 |  |  |  | ITC | bar: Local Select L2 to Local Select L11
|  |  | ZR_Port#6JobData035 |  |  |  | ITC | bar: Local Select L2 to Local Select L11
|  |  | ZR_Port#6JobData036 |  |  |  | ITC | bar: Local Select L2 to Local Select L11
|  |  | ZR_Port#6JobData037 |  |  |  | ITC | bar: Local Select L2 to Local Select L11
|  |  | ZR_Port#6JobData038 |  |  |  | ITC | bar: Local Select L2 to Local Select L11
|  |  | ZR_Port#6JobData039 |  |  |  | ITC | bar: Local Select L2 to Local Select L11
|  |  | ZR_Port#6JobData040 |  |  |  | ITC | bar: Local Select L2 to Local Select L11
|  | MB_Port#6CassetteMapBlock05 | ZR_Port#6JobData041 |  |  |  | ITC |  | W |  |  | NORMAL |  |  |  |  | 1 | 2 | bar: Local Select L2 to Local Select L11
|  |  | ZR_Port#6JobData042 |  |  |  | ITC | bar: Local Select L2 to Local Select L11
|  |  | ZR_Port#6JobData043 |  |  |  | ITC | bar: Local Select L2 to Local Select L11
|  |  | ZR_Port#6JobData044 |  |  |  | ITC | bar: Local Select L2 to Local Select L11
|  |  | ZR_Port#6JobData045 |  |  |  | ITC | bar: Local Select L2 to Local Select L11
|  |  | ZR_Port#6JobData046 |  |  |  | ITC | bar: Local Select L2 to Local Select L11
|  |  | ZR_Port#6JobData047 |  |  |  | ITC | bar: Local Select L2 to Local Select L11
|  |  | ZR_Port#6JobData048 |  |  |  | ITC | bar: Local Select L2 to Local Select L11
|  |  | ZR_Port#6JobData049 |  |  |  | ITC | bar: Local Select L2 to Local Select L11
|  |  | ZR_Port#6JobData050 |  |  |  | ITC | bar: Local Select L2 to Local Select L11
|  | MB_Port#6CassetteMapBlock06 | ZR_Port#6JobData051 |  |  |  | ITC |  | W |  |  | NORMAL |  |  |  |  | 1 | 2 | bar: Local Select L2 to Local Select L11
|  |  | ZR_Port#6JobData052 |  |  |  | ITC | bar: Local Select L2 to Local Select L11
|  |  | ZR_Port#6JobData053 |  |  |  | ITC | bar: Local Select L2 to Local Select L11
|  |  | ZR_Port#6JobData054 |  |  |  | ITC | bar: Local Select L2 to Local Select L11
|  |  | ZR_Port#6JobData055 |  |  |  | ITC | bar: Local Select L2 to Local Select L11
|  |  | ZR_Port#6JobData056 |  |  |  | ITC | bar: Local Select L2 to Local Select L11
|  |  | ZR_Port#6JobData057 |  |  |  | ITC | bar: Local Select L2 to Local Select L11
|  |  | ZR_Port#6JobData058 |  |  |  | ITC | bar: Local Select L2 to Local Select L11
|  |  | ZR_Port#6JobData059 |  |  |  | ITC | bar: Local Select L2 to Local Select L11
|  |  | ZR_Port#6JobData060 |  |  |  | ITC | bar: Local Select L2 to Local Select L11
|  | MB_Port#6CassetteMapBlock07 | ZR_Port#6JobData061 |  |  |  | ITC |  | W |  |  | NORMAL |  |  |  |  | 1 | 2 | bar: Local Select L2 to Local Select L11
|  |  | ZR_Port#6JobData062 |  |  |  | ITC | bar: Local Select L2 to Local Select L11
|  |  | ZR_Port#6JobData063 |  |  |  | ITC | bar: Local Select L2 to Local Select L11
|  |  | ZR_Port#6JobData064 |  |  |  | ITC | bar: Local Select L2 to Local Select L11
|  |  | ZR_Port#6JobData065 |  |  |  | ITC | bar: Local Select L2 to Local Select L11
|  |  | ZR_Port#6JobData066 |  |  |  | ITC | bar: Local Select L2 to Local Select L11
|  |  | ZR_Port#6JobData067 |  |  |  | ITC | bar: Local Select L2 to Local Select L11
|  |  | ZR_Port#6JobData068 |  |  |  | ITC | bar: Local Select L2 to Local Select L11
|  |  | ZR_Port#6JobData069 |  |  |  | ITC | bar: Local Select L2 to Local Select L11
|  |  | ZR_Port#6JobData070 |  |  |  | ITC | bar: Local Select L2 to Local Select L11
|  | MB_Port#6CassetteMapBlock08 | ZR_Port#6JobData071 |  |  |  | ITC |  | W |  |  | NORMAL |  |  |  |  | 1 | 2 | bar: Local Select L2 to Local Select L11
|  |  | ZR_Port#6JobData072 |  |  |  | ITC | bar: Local Select L2 to Local Select L11
|  |  | ZR_Port#6JobData073 |  |  |  | ITC | bar: Local Select L2 to Local Select L11
|  |  | ZR_Port#6JobData074 |  |  |  | ITC | bar: Local Select L2 to Local Select L11
|  |  | ZR_Port#6JobData075 |  |  |  | ITC | bar: Local Select L2 to Local Select L11
|  |  | ZR_Port#6JobData076 |  |  |  | ITC | bar: Local Select L2 to Local Select L11
|  |  | ZR_Port#6JobData077 |  |  |  | ITC | bar: Local Select L2 to Local Select L11
|  |  | ZR_Port#6JobData078 |  |  |  | ITC | bar: Local Select L2 to Local Select L11
|  |  | ZR_Port#6JobData079 |  |  |  | ITC | bar: Local Select L2 to Local Select L11
|  |  | ZR_Port#6JobData080 |  |  |  | ITC | bar: Local Select L2 to Local Select L11
|  | MB_Port#6CassetteMapBlock09 | ZR_Port#6JobData081 |  |  |  | ITC |  | W |  |  | NORMAL |  |  |  |  | 1 | 2 | bar: Local Select L2 to Local Select L11
|  |  | ZR_Port#6JobData082 |  |  |  | ITC | bar: Local Select L2 to Local Select L11
|  |  | ZR_Port#6JobData083 |  |  |  | ITC | bar: Local Select L2 to Local Select L11
|  |  | ZR_Port#6JobData084 |  |  |  | ITC | bar: Local Select L2 to Local Select L11
|  |  | ZR_Port#6JobData085 |  |  |  | ITC | bar: Local Select L2 to Local Select L11
|  |  | ZR_Port#6JobData086 |  |  |  | ITC | bar: Local Select L2 to Local Select L11
|  |  | ZR_Port#6JobData087 |  |  |  | ITC | bar: Local Select L2 to Local Select L11
|  |  | ZR_Port#6JobData088 |  |  |  | ITC | bar: Local Select L2 to Local Select L11
|  |  | ZR_Port#6JobData089 |  |  |  | ITC | bar: Local Select L2 to Local Select L11
|  |  | ZR_Port#6JobData090 |  |  |  | ITC | bar: Local Select L2 to Local Select L11
|  | MB_Port#6CassetteMapBlock10 | ZR_Port#6JobData091 |  |  |  | ITC |  | W |  |  | NORMAL |  |  |  |  | 1 | 2 | bar: Local Select L2 to Local Select L11
|  |  | ZR_Port#6JobData092 |  |  |  | ITC | bar: Local Select L2 to Local Select L11
|  |  | ZR_Port#6JobData093 |  |  |  | ITC | bar: Local Select L2 to Local Select L11
|  |  | ZR_Port#6JobData094 |  |  |  | ITC | bar: Local Select L2 to Local Select L11
|  |  | ZR_Port#6JobData095 |  |  |  | ITC | bar: Local Select L2 to Local Select L11
|  |  | ZR_Port#6JobData096 |  |  |  | ITC | bar: Local Select L2 to Local Select L11
|  |  | ZR_Port#6JobData097 |  |  |  | ITC | bar: Local Select L2 to Local Select L11
|  |  | ZR_Port#6JobData098 |  |  |  | ITC | bar: Local Select L2 to Local Select L11
|  |  | ZR_Port#6JobData099 |  |  |  | ITC | bar: Local Select L2 to Local Select L11
|  |  | ZR_Port#6JobData100 |  |  |  | ITC | bar: Local Select L2 to Local Select L11
|  | MB_Port#6CassetteMapBlock11 | ZR_Port#6JobData101 |  |  |  | ITC |  | W |  |  | NORMAL |  |  |  |  | 1 | 2 | bar: Local Select L2 to Local Select L11
|  |  | ZR_Port#6JobData102 |  |  |  | ITC | bar: Local Select L2 to Local Select L11
|  |  | ZR_Port#6JobData103 |  |  |  | ITC | bar: Local Select L2 to Local Select L11
|  |  | ZR_Port#6JobData104 |  |  |  | ITC | bar: Local Select L2 to Local Select L11
|  |  | ZR_Port#6JobData105 |  |  |  | ITC | bar: Local Select L2 to Local Select L11
|  |  | ZR_Port#6JobData106 |  |  |  | ITC | bar: Local Select L2 to Local Select L11
|  |  | ZR_Port#6JobData107 |  |  |  | ITC | bar: Local Select L2 to Local Select L11
|  |  | ZR_Port#6JobData108 |  |  |  | ITC | bar: Local Select L2 to Local Select L11
|  |  | ZR_Port#6JobData109 |  |  |  | ITC | bar: Local Select L2 to Local Select L11
|  |  | ZR_Port#6JobData110 |  |  |  | ITC | bar: Local Select L2 to Local Select L11
|  | MB_Port#6CassetteMapBlock12 | ZR_Port#6JobData111 |  |  |  | ITC |  | W |  |  | NORMAL |  |  |  |  | 1 | 2 | bar: Local Select L2 to Local Select L11
|  |  | ZR_Port#6JobData112 |  |  |  | ITC | bar: Local Select L2 to Local Select L11
|  |  | ZR_Port#6JobData113 |  |  |  | ITC | bar: Local Select L2 to Local Select L11
|  |  | ZR_Port#6JobData114 |  |  |  | ITC | bar: Local Select L2 to Local Select L11
|  |  | ZR_Port#6JobData115 |  |  |  | ITC | bar: Local Select L2 to Local Select L11
|  |  | ZR_Port#6JobData116 |  |  |  | ITC | bar: Local Select L2 to Local Select L11
|  |  | ZR_Port#6JobData117 |  |  |  | ITC | bar: Local Select L2 to Local Select L11
|  |  | ZR_Port#6JobData118 |  |  |  | ITC | bar: Local Select L2 to Local Select L11
|  |  | ZR_Port#6JobData119 |  |  |  | ITC | bar: Local Select L2 to Local Select L11
|  |  | ZR_Port#6JobData120 |  |  |  | ITC | bar: Local Select L2 to Local Select L11
|  | MB_Port#6CassetteMapBlock13 | ZR_Port#6JobData121 |  |  |  | ITC |  | W |  |  | NORMAL |  |  |  |  | 1 | 2 | bar: Local Select L2 to Local Select L11
|  |  | ZR_Port#6JobData122 |  |  |  | ITC | bar: Local Select L2 to Local Select L11
|  |  | ZR_Port#6JobData123 |  |  |  | ITC | bar: Local Select L2 to Local Select L11
|  |  | ZR_Port#6JobData124 |  |  |  | ITC | bar: Local Select L2 to Local Select L11
|  |  | ZR_Port#6JobData125 |  |  |  | ITC | bar: Local Select L2 to Local Select L11
|  |  | ZR_Port#6JobData126 |  |  |  | ITC | bar: Local Select L2 to Local Select L11
|  |  | ZR_Port#6JobData127 |  |  |  | ITC | bar: Local Select L2 to Local Select L11
|  |  | ZR_Port#6JobData128 |  |  |  | ITC | bar: Local Select L2 to Local Select L11
|  |  | ZR_Port#6JobData129 |  |  |  | ITC | bar: Local Select L2 to Local Select L11
|  |  | ZR_Port#6JobData130 |  |  |  | ITC | bar: Local Select L2 to Local Select L11
|  | MB_Port#6CassetteMapBlock14 | ZR_Port#6JobData131 |  |  |  | ITC |  | W |  |  | NORMAL |  |  |  |  | 1 | 2 | bar: Local Select L2 to Local Select L11
|  |  | ZR_Port#6JobData132 |  |  |  | ITC | bar: Local Select L2 to Local Select L11
|  |  | ZR_Port#6JobData133 |  |  |  | ITC | bar: Local Select L2 to Local Select L11
|  |  | ZR_Port#6JobData134 |  |  |  | ITC | bar: Local Select L2 to Local Select L11
|  |  | ZR_Port#6JobData135 |  |  |  | ITC | bar: Local Select L2 to Local Select L11
|  |  | ZR_Port#6JobData136 |  |  |  | ITC | bar: Local Select L2 to Local Select L11
|  |  | ZR_Port#6JobData137 |  |  |  | ITC | bar: Local Select L2 to Local Select L11
|  |  | ZR_Port#6JobData138 |  |  |  | ITC | bar: Local Select L2 to Local Select L11
|  |  | ZR_Port#6JobData139 |  |  |  | ITC | bar: Local Select L2 to Local Select L11
|  |  | ZR_Port#6JobData140 |  |  |  | ITC | bar: Local Select L2 to Local Select L11
|  | MB_Port#6CassetteMapBlock15 | ZR_Port#6JobData141 |  |  |  | ITC |  | W |  |  | NORMAL |  |  |  |  | 1 | 2 | bar: Local Select L2 to Local Select L11
|  |  | ZR_Port#6JobData142 |  |  |  | ITC | bar: Local Select L2 to Local Select L11
|  |  | ZR_Port#6JobData143 |  |  |  | ITC | bar: Local Select L2 to Local Select L11
|  |  | ZR_Port#6JobData144 |  |  |  | ITC | bar: Local Select L2 to Local Select L11
|  |  | ZR_Port#6JobData145 |  |  |  | ITC | bar: Local Select L2 to Local Select L11
|  |  | ZR_Port#6JobData146 |  |  |  | ITC | bar: Local Select L2 to Local Select L11
|  |  | ZR_Port#6JobData147 |  |  |  | ITC | bar: Local Select L2 to Local Select L11
|  |  | ZR_Port#6JobData148 |  |  |  | ITC | bar: Local Select L2 to Local Select L11
|  |  | ZR_Port#6JobData149 |  |  |  | ITC | bar: Local Select L2 to Local Select L11
|  |  | ZR_Port#6JobData150 |  |  |  | ITC | bar: Local Select L2 to Local Select L11
|  | MB_Port#6CassetteMapBlock16 | ZR_Port#6JobData151 |  |  |  | ITC |  | W |  |  | NORMAL |  |  |  |  | 1 | 2 | bar: Local Select L2 to Local Select L11
|  |  | ZR_Port#6JobData152 |  |  |  | ITC | bar: Local Select L2 to Local Select L11
|  |  | ZR_Port#6JobData153 |  |  |  | ITC | bar: Local Select L2 to Local Select L11
|  |  | ZR_Port#6JobData154 |  |  |  | ITC | bar: Local Select L2 to Local Select L11
|  |  | ZR_Port#6JobData155 |  |  |  | ITC | bar: Local Select L2 to Local Select L11
|  |  | ZR_Port#6JobData156 |  |  |  | ITC | bar: Local Select L2 to Local Select L11
|  |  | ZR_Port#6JobData157 |  |  |  | ITC | bar: Local Select L2 to Local Select L11
|  |  | ZR_Port#6JobData158 |  |  |  | ITC | bar: Local Select L2 to Local Select L11
|  |  | ZR_Port#6JobData159 |  |  |  | ITC | bar: Local Select L2 to Local Select L11
|  |  | ZR_Port#6JobData160 |  |  |  | ITC | bar: Local Select L2 to Local Select L11
|  | MB_Port#6CassetteMapBlock17 | ZR_Port#6JobData161 |  |  |  | ITC |  | W |  |  | NORMAL |  |  |  |  | 1 | 2 | bar: Local Select L2 to Local Select L11
|  |  | ZR_Port#6JobData162 |  |  |  | ITC | bar: Local Select L2 to Local Select L11
|  |  | ZR_Port#6JobData163 |  |  |  | ITC | bar: Local Select L2 to Local Select L11
|  |  | ZR_Port#6JobData164 |  |  |  | ITC | bar: Local Select L2 to Local Select L11
|  |  | ZR_Port#6JobData165 |  |  |  | ITC | bar: Local Select L2 to Local Select L11
|  |  | ZR_Port#6JobData166 |  |  |  | ITC | bar: Local Select L2 to Local Select L11
|  |  | ZR_Port#6JobData167 |  |  |  | ITC | bar: Local Select L2 to Local Select L11
|  |  | ZR_Port#6JobData168 |  |  |  | ITC | bar: Local Select L2 to Local Select L11
|  |  | ZR_Port#6JobData169 |  |  |  | ITC | bar: Local Select L2 to Local Select L11
|  |  | ZR_Port#6JobData170 |  |  |  | ITC | bar: Local Select L2 to Local Select L11
|  | MB_Port#6CassetteMapBlock18 | ZR_Port#6JobData171 |  |  |  | ITC |  | W |  |  | NORMAL |  |  |  |  | 1 | 2 | bar: Local Select L2 to Local Select L11
|  |  | ZR_Port#6JobData172 |  |  |  | ITC | bar: Local Select L2 to Local Select L11
|  |  | ZR_Port#6JobData173 |  |  |  | ITC | bar: Local Select L2 to Local Select L11
|  |  | ZR_Port#6JobData174 |  |  |  | ITC | bar: Local Select L2 to Local Select L11
|  |  | ZR_Port#6JobData175 |  |  |  | ITC | bar: Local Select L2 to Local Select L11
|  |  | ZR_Port#6JobData176 |  |  |  | ITC | bar: Local Select L2 to Local Select L11
|  |  | ZR_Port#6JobData177 |  |  |  | ITC | bar: Local Select L2 to Local Select L11
|  |  | ZR_Port#6JobData178 |  |  |  | ITC | bar: Local Select L2 to Local Select L11
|  |  | ZR_Port#6JobData179 |  |  |  | ITC | bar: Local Select L2 to Local Select L11
|  |  | ZR_Port#6JobData180 |  |  |  | ITC | bar: Local Select L2 to Local Select L11
|  | MB_Port#6CassetteMapBlock19 | ZR_Port#6JobData181 |  |  |  | ITC |  | W |  |  | NORMAL |  |  |  |  | 1 | 2 | bar: Local Select L2 to Local Select L11
|  |  | ZR_Port#6JobData182 |  |  |  | ITC | bar: Local Select L2 to Local Select L11
|  |  | ZR_Port#6JobData183 |  |  |  | ITC | bar: Local Select L2 to Local Select L11
|  |  | ZR_Port#6JobData184 |  |  |  | ITC | bar: Local Select L2 to Local Select L11
|  |  | ZR_Port#6JobData185 |  |  |  | ITC | bar: Local Select L2 to Local Select L11
|  |  | ZR_Port#6JobData186 |  |  |  | ITC | bar: Local Select L2 to Local Select L11
|  |  | ZR_Port#6JobData187 |  |  |  | ITC | bar: Local Select L2 to Local Select L11
|  |  | ZR_Port#6JobData188 |  |  |  | ITC | bar: Local Select L2 to Local Select L11
|  |  | ZR_Port#6JobData189 |  |  |  | ITC | bar: Local Select L2 to Local Select L11
|  | MB_Port#6CassetteControlBlock | W_Port#6CassetteControlBlock |  |  |  | ITC |  | W | bar: Local Select L2 to Local Select L11
|  | MB_Port#6CassetteControlCommand | B_Port#6CassetteControlCommand |  |  |  | ITC |  | W |  |  | NORMAL | 1 |  | TRUE | bar: Local Select L2 to Local Select L11
COMMAND | Port#7CassetteControlCassetteMapDownload | MB_Port#7CassetteMapBlock01 | ZR_Port#7JobData001 | L_MB_MTL.B_MTL_H.Port#7CassetteControlCommand | FALSE | FALSE | ITC | FALSE | W |  |  | NORMAL |  |  |  |  | 1 | 2 | bar: Local Select L2 to Local Select L11
|  |  | ZR_Port#7JobData002 |  |  |  | ITC | bar: Local Select L2 to Local Select L11
|  |  | ZR_Port#7JobData003 |  |  |  | ITC | bar: Local Select L2 to Local Select L11
|  |  | ZR_Port#7JobData004 |  |  |  | ITC | bar: Local Select L2 to Local Select L11
|  |  | ZR_Port#7JobData005 |  |  |  | ITC | bar: Local Select L2 to Local Select L11
|  |  | ZR_Port#7JobData006 |  |  |  | ITC | bar: Local Select L2 to Local Select L11
|  |  | ZR_Port#7JobData007 |  |  |  | ITC | bar: Local Select L2 to Local Select L11
|  |  | ZR_Port#7JobData008 |  |  |  | ITC | bar: Local Select L2 to Local Select L11
|  |  | ZR_Port#7JobData009 |  |  |  | ITC | bar: Local Select L2 to Local Select L11
|  |  | ZR_Port#7JobData010 |  |  |  | ITC | bar: Local Select L2 to Local Select L11
|  | MB_Port#7CassetteMapBlock02 | ZR_Port#7JobData011 |  |  |  | ITC |  | W |  |  | NORMAL |  |  |  |  | 1 | 2 | bar: Local Select L2 to Local Select L11
|  |  | ZR_Port#7JobData012 |  |  |  | ITC | bar: Local Select L2 to Local Select L11
|  |  | ZR_Port#7JobData013 |  |  |  | ITC | bar: Local Select L2 to Local Select L11
|  |  | ZR_Port#7JobData014 |  |  |  | ITC | bar: Local Select L2 to Local Select L11
|  |  | ZR_Port#7JobData015 |  |  |  | ITC | bar: Local Select L2 to Local Select L11
|  |  | ZR_Port#7JobData016 |  |  |  | ITC | bar: Local Select L2 to Local Select L11
|  |  | ZR_Port#7JobData017 |  |  |  | ITC | bar: Local Select L2 to Local Select L11
|  |  | ZR_Port#7JobData018 |  |  |  | ITC | bar: Local Select L2 to Local Select L11
|  |  | ZR_Port#7JobData019 |  |  |  | ITC | bar: Local Select L2 to Local Select L11
|  |  | ZR_Port#7JobData020 |  |  |  | ITC | bar: Local Select L2 to Local Select L11
|  | MB_Port#7CassetteMapBlock03 | ZR_Port#7JobData021 |  |  |  | ITC |  | W |  |  | NORMAL |  |  |  |  | 1 | 2 | bar: Local Select L2 to Local Select L11
|  |  | ZR_Port#7JobData022 |  |  |  | ITC | bar: Local Select L2 to Local Select L11
|  |  | ZR_Port#7JobData023 |  |  |  | ITC | bar: Local Select L2 to Local Select L11
|  |  | ZR_Port#7JobData024 |  |  |  | ITC | bar: Local Select L2 to Local Select L11
|  |  | ZR_Port#7JobData025 |  |  |  | ITC | bar: Local Select L2 to Local Select L11
|  |  | ZR_Port#7JobData026 |  |  |  | ITC | bar: Local Select L2 to Local Select L11
|  |  | ZR_Port#7JobData027 |  |  |  | ITC | bar: Local Select L2 to Local Select L11
|  |  | ZR_Port#7JobData028 |  |  |  | ITC | bar: Local Select L2 to Local Select L11
|  |  | ZR_Port#7JobData029 |  |  |  | ITC | bar: Local Select L2 to Local Select L11
|  |  | ZR_Port#7JobData030 |  |  |  | ITC | bar: Local Select L2 to Local Select L11
|  | MB_Port#7CassetteMapBlock04 | ZR_Port#7JobData031 |  |  |  | ITC |  | W |  |  | NORMAL |  |  |  |  | 1 | 2 | bar: Local Select L2 to Local Select L11
|  |  | ZR_Port#7JobData032 |  |  |  | ITC | bar: Local Select L2 to Local Select L11
|  |  | ZR_Port#7JobData033 |  |  |  | ITC | bar: Local Select L2 to Local Select L11
|  |  | ZR_Port#7JobData034 |  |  |  | ITC | bar: Local Select L2 to Local Select L11
|  |  | ZR_Port#7JobData035 |  |  |  | ITC | bar: Local Select L2 to Local Select L11
|  |  | ZR_Port#7JobData036 |  |  |  | ITC | bar: Local Select L2 to Local Select L11
|  |  | ZR_Port#7JobData037 |  |  |  | ITC | bar: Local Select L2 to Local Select L11
|  |  | ZR_Port#7JobData038 |  |  |  | ITC | bar: Local Select L2 to Local Select L11
|  |  | ZR_Port#7JobData039 |  |  |  | ITC | bar: Local Select L2 to Local Select L11
|  |  | ZR_Port#7JobData040 |  |  |  | ITC | bar: Local Select L2 to Local Select L11
|  | MB_Port#7CassetteMapBlock05 | ZR_Port#7JobData041 |  |  |  | ITC |  | W |  |  | NORMAL |  |  |  |  | 1 | 2 | bar: Local Select L2 to Local Select L11
|  |  | ZR_Port#7JobData042 |  |  |  | ITC | bar: Local Select L2 to Local Select L11
|  |  | ZR_Port#7JobData043 |  |  |  | ITC | bar: Local Select L2 to Local Select L11
|  |  | ZR_Port#7JobData044 |  |  |  | ITC | bar: Local Select L2 to Local Select L11
|  |  | ZR_Port#7JobData045 |  |  |  | ITC | bar: Local Select L2 to Local Select L11
|  |  | ZR_Port#7JobData046 |  |  |  | ITC | bar: Local Select L2 to Local Select L11
|  |  | ZR_Port#7JobData047 |  |  |  | ITC | bar: Local Select L2 to Local Select L11
|  |  | ZR_Port#7JobData048 |  |  |  | ITC | bar: Local Select L2 to Local Select L11
|  |  | ZR_Port#7JobData049 |  |  |  | ITC | bar: Local Select L2 to Local Select L11
|  |  | ZR_Port#7JobData050 |  |  |  | ITC | bar: Local Select L2 to Local Select L11
|  | MB_Port#7CassetteMapBlock06 | ZR_Port#7JobData051 |  |  |  | ITC |  | W |  |  | NORMAL |  |  |  |  | 1 | 2 | bar: Local Select L2 to Local Select L11
|  |  | ZR_Port#7JobData052 |  |  |  | ITC | bar: Local Select L2 to Local Select L11
|  |  | ZR_Port#7JobData053 |  |  |  | ITC | bar: Local Select L2 to Local Select L11
|  |  | ZR_Port#7JobData054 |  |  |  | ITC | bar: Local Select L2 to Local Select L11
|  |  | ZR_Port#7JobData055 |  |  |  | ITC | bar: Local Select L2 to Local Select L11
|  |  | ZR_Port#7JobData056 |  |  |  | ITC | bar: Local Select L2 to Local Select L11
|  |  | ZR_Port#7JobData057 |  |  |  | ITC | bar: Local Select L2 to Local Select L11
|  |  | ZR_Port#7JobData058 |  |  |  | ITC | bar: Local Select L2 to Local Select L11
|  |  | ZR_Port#7JobData059 |  |  |  | ITC | bar: Local Select L2 to Local Select L11
|  |  | ZR_Port#7JobData060 |  |  |  | ITC | bar: Local Select L2 to Local Select L11
|  | MB_Port#7CassetteMapBlock07 | ZR_Port#7JobData061 |  |  |  | ITC |  | W |  |  | NORMAL |  |  |  |  | 1 | 2 | bar: Local Select L2 to Local Select L11
|  |  | ZR_Port#7JobData062 |  |  |  | ITC | bar: Local Select L2 to Local Select L11
|  |  | ZR_Port#7JobData063 |  |  |  | ITC | bar: Local Select L2 to Local Select L11
|  |  | ZR_Port#7JobData064 |  |  |  | ITC | bar: Local Select L2 to Local Select L11
|  |  | ZR_Port#7JobData065 |  |  |  | ITC | bar: Local Select L2 to Local Select L11
|  |  | ZR_Port#7JobData066 |  |  |  | ITC | bar: Local Select L2 to Local Select L11
|  |  | ZR_Port#7JobData067 |  |  |  | ITC | bar: Local Select L2 to Local Select L11
|  |  | ZR_Port#7JobData068 |  |  |  | ITC | bar: Local Select L2 to Local Select L11
|  |  | ZR_Port#7JobData069 |  |  |  | ITC | bar: Local Select L2 to Local Select L11
|  |  | ZR_Port#7JobData070 |  |  |  | ITC | bar: Local Select L2 to Local Select L11
|  | MB_Port#7CassetteMapBlock08 | ZR_Port#7JobData071 |  |  |  | ITC |  | W |  |  | NORMAL |  |  |  |  | 1 | 2 | bar: Local Select L2 to Local Select L11
|  |  | ZR_Port#7JobData072 |  |  |  | ITC | bar: Local Select L2 to Local Select L11
|  |  | ZR_Port#7JobData073 |  |  |  | ITC | bar: Local Select L2 to Local Select L11
|  |  | ZR_Port#7JobData074 |  |  |  | ITC | bar: Local Select L2 to Local Select L11
|  |  | ZR_Port#7JobData075 |  |  |  | ITC | bar: Local Select L2 to Local Select L11
|  |  | ZR_Port#7JobData076 |  |  |  | ITC | bar: Local Select L2 to Local Select L11
|  |  | ZR_Port#7JobData077 |  |  |  | ITC | bar: Local Select L2 to Local Select L11
|  |  | ZR_Port#7JobData078 |  |  |  | ITC | bar: Local Select L2 to Local Select L11
|  |  | ZR_Port#7JobData079 |  |  |  | ITC | bar: Local Select L2 to Local Select L11
|  |  | ZR_Port#7JobData080 |  |  |  | ITC | bar: Local Select L2 to Local Select L11
|  | MB_Port#7CassetteMapBlock09 | ZR_Port#7JobData081 |  |  |  | ITC |  | W |  |  | NORMAL |  |  |  |  | 1 | 2 | bar: Local Select L2 to Local Select L11
|  |  | ZR_Port#7JobData082 |  |  |  | ITC | bar: Local Select L2 to Local Select L11
|  |  | ZR_Port#7JobData083 |  |  |  | ITC | bar: Local Select L2 to Local Select L11
|  |  | ZR_Port#7JobData084 |  |  |  | ITC | bar: Local Select L2 to Local Select L11
|  |  | ZR_Port#7JobData085 |  |  |  | ITC | bar: Local Select L2 to Local Select L11
|  |  | ZR_Port#7JobData086 |  |  |  | ITC | bar: Local Select L2 to Local Select L11
|  |  | ZR_Port#7JobData087 |  |  |  | ITC | bar: Local Select L2 to Local Select L11
|  |  | ZR_Port#7JobData088 |  |  |  | ITC | bar: Local Select L2 to Local Select L11
|  |  | ZR_Port#7JobData089 |  |  |  | ITC | bar: Local Select L2 to Local Select L11
|  |  | ZR_Port#7JobData090 |  |  |  | ITC | bar: Local Select L2 to Local Select L11
|  | MB_Port#7CassetteMapBlock10 | ZR_Port#7JobData091 |  |  |  | ITC |  | W |  |  | NORMAL |  |  |  |  | 1 | 2 | bar: Local Select L2 to Local Select L11
|  |  | ZR_Port#7JobData092 |  |  |  | ITC | bar: Local Select L2 to Local Select L11
|  |  | ZR_Port#7JobData093 |  |  |  | ITC | bar: Local Select L2 to Local Select L11
|  |  | ZR_Port#7JobData094 |  |  |  | ITC | bar: Local Select L2 to Local Select L11
|  |  | ZR_Port#7JobData095 |  |  |  | ITC | bar: Local Select L2 to Local Select L11
|  |  | ZR_Port#7JobData096 |  |  |  | ITC | bar: Local Select L2 to Local Select L11
|  |  | ZR_Port#7JobData097 |  |  |  | ITC | bar: Local Select L2 to Local Select L11
|  |  | ZR_Port#7JobData098 |  |  |  | ITC | bar: Local Select L2 to Local Select L11
|  |  | ZR_Port#7JobData099 |  |  |  | ITC | bar: Local Select L2 to Local Select L11
|  |  | ZR_Port#7JobData100 |  |  |  | ITC | bar: Local Select L2 to Local Select L11
|  | MB_Port#7CassetteMapBlock11 | ZR_Port#7JobData101 |  |  |  | ITC |  | W |  |  | NORMAL |  |  |  |  | 1 | 2 | bar: Local Select L2 to Local Select L11
|  |  | ZR_Port#7JobData102 |  |  |  | ITC | bar: Local Select L2 to Local Select L11
|  |  | ZR_Port#7JobData103 |  |  |  | ITC | bar: Local Select L2 to Local Select L11
|  |  | ZR_Port#7JobData104 |  |  |  | ITC | bar: Local Select L2 to Local Select L11
|  |  | ZR_Port#7JobData105 |  |  |  | ITC | bar: Local Select L2 to Local Select L11
|  |  | ZR_Port#7JobData106 |  |  |  | ITC | bar: Local Select L2 to Local Select L11
|  |  | ZR_Port#7JobData107 |  |  |  | ITC | bar: Local Select L2 to Local Select L11
|  |  | ZR_Port#7JobData108 |  |  |  | ITC | bar: Local Select L2 to Local Select L11
|  |  | ZR_Port#7JobData109 |  |  |  | ITC | bar: Local Select L2 to Local Select L11
|  |  | ZR_Port#7JobData110 |  |  |  | ITC | bar: Local Select L2 to Local Select L11
|  | MB_Port#7CassetteMapBlock12 | ZR_Port#7JobData111 |  |  |  | ITC |  | W |  |  | NORMAL |  |  |  |  | 1 | 2 | bar: Local Select L2 to Local Select L11
|  |  | ZR_Port#7JobData112 |  |  |  | ITC | bar: Local Select L2 to Local Select L11
|  |  | ZR_Port#7JobData113 |  |  |  | ITC | bar: Local Select L2 to Local Select L11
|  |  | ZR_Port#7JobData114 |  |  |  | ITC | bar: Local Select L2 to Local Select L11
|  |  | ZR_Port#7JobData115 |  |  |  | ITC | bar: Local Select L2 to Local Select L11
|  |  | ZR_Port#7JobData116 |  |  |  | ITC | bar: Local Select L2 to Local Select L11
|  |  | ZR_Port#7JobData117 |  |  |  | ITC | bar: Local Select L2 to Local Select L11
|  |  | ZR_Port#7JobData118 |  |  |  | ITC | bar: Local Select L2 to Local Select L11
|  |  | ZR_Port#7JobData119 |  |  |  | ITC | bar: Local Select L2 to Local Select L11
|  |  | ZR_Port#7JobData120 |  |  |  | ITC | bar: Local Select L2 to Local Select L11
|  | MB_Port#7CassetteMapBlock13 | ZR_Port#7JobData121 |  |  |  | ITC |  | W |  |  | NORMAL |  |  |  |  | 1 | 2 | bar: Local Select L2 to Local Select L11
|  |  | ZR_Port#7JobData122 |  |  |  | ITC | bar: Local Select L2 to Local Select L11
|  |  | ZR_Port#7JobData123 |  |  |  | ITC | bar: Local Select L2 to Local Select L11
|  |  | ZR_Port#7JobData124 |  |  |  | ITC | bar: Local Select L2 to Local Select L11
|  |  | ZR_Port#7JobData125 |  |  |  | ITC | bar: Local Select L2 to Local Select L11
|  |  | ZR_Port#7JobData126 |  |  |  | ITC | bar: Local Select L2 to Local Select L11
|  |  | ZR_Port#7JobData127 |  |  |  | ITC | bar: Local Select L2 to Local Select L11
|  |  | ZR_Port#7JobData128 |  |  |  | ITC | bar: Local Select L2 to Local Select L11
|  |  | ZR_Port#7JobData129 |  |  |  | ITC | bar: Local Select L2 to Local Select L11
|  |  | ZR_Port#7JobData130 |  |  |  | ITC | bar: Local Select L2 to Local Select L11
|  | MB_Port#7CassetteMapBlock14 | ZR_Port#7JobData131 |  |  |  | ITC |  | W |  |  | NORMAL |  |  |  |  | 1 | 2 | bar: Local Select L2 to Local Select L11
|  |  | ZR_Port#7JobData132 |  |  |  | ITC | bar: Local Select L2 to Local Select L11
|  |  | ZR_Port#7JobData133 |  |  |  | ITC | bar: Local Select L2 to Local Select L11
|  |  | ZR_Port#7JobData134 |  |  |  | ITC | bar: Local Select L2 to Local Select L11
|  |  | ZR_Port#7JobData135 |  |  |  | ITC | bar: Local Select L2 to Local Select L11
|  |  | ZR_Port#7JobData136 |  |  |  | ITC | bar: Local Select L2 to Local Select L11
|  |  | ZR_Port#7JobData137 |  |  |  | ITC | bar: Local Select L2 to Local Select L11
|  |  | ZR_Port#7JobData138 |  |  |  | ITC | bar: Local Select L2 to Local Select L11
|  |  | ZR_Port#7JobData139 |  |  |  | ITC | bar: Local Select L2 to Local Select L11
|  |  | ZR_Port#7JobData140 |  |  |  | ITC | bar: Local Select L2 to Local Select L11
|  | MB_Port#7CassetteMapBlock15 | ZR_Port#7JobData141 |  |  |  | ITC |  | W |  |  | NORMAL |  |  |  |  | 1 | 2 | bar: Local Select L2 to Local Select L11
|  |  | ZR_Port#7JobData142 |  |  |  | ITC | bar: Local Select L2 to Local Select L11
|  |  | ZR_Port#7JobData143 |  |  |  | ITC | bar: Local Select L2 to Local Select L11
|  |  | ZR_Port#7JobData144 |  |  |  | ITC | bar: Local Select L2 to Local Select L11
|  |  | ZR_Port#7JobData145 |  |  |  | ITC | bar: Local Select L2 to Local Select L11
|  |  | ZR_Port#7JobData146 |  |  |  | ITC | bar: Local Select L2 to Local Select L11
|  |  | ZR_Port#7JobData147 |  |  |  | ITC | bar: Local Select L2 to Local Select L11
|  |  | ZR_Port#7JobData148 |  |  |  | ITC | bar: Local Select L2 to Local Select L11
|  |  | ZR_Port#7JobData149 |  |  |  | ITC | bar: Local Select L2 to Local Select L11
|  |  | ZR_Port#7JobData150 |  |  |  | ITC | bar: Local Select L2 to Local Select L11
|  | MB_Port#7CassetteMapBlock16 | ZR_Port#7JobData151 |  |  |  | ITC |  | W |  |  | NORMAL |  |  |  |  | 1 | 2 | bar: Local Select L2 to Local Select L11
|  |  | ZR_Port#7JobData152 |  |  |  | ITC | bar: Local Select L2 to Local Select L11
|  |  | ZR_Port#7JobData153 |  |  |  | ITC | bar: Local Select L2 to Local Select L11
|  |  | ZR_Port#7JobData154 |  |  |  | ITC | bar: Local Select L2 to Local Select L11
|  |  | ZR_Port#7JobData155 |  |  |  | ITC | bar: Local Select L2 to Local Select L11
|  |  | ZR_Port#7JobData156 |  |  |  | ITC | bar: Local Select L2 to Local Select L11
|  |  | ZR_Port#7JobData157 |  |  |  | ITC | bar: Local Select L2 to Local Select L11
|  |  | ZR_Port#7JobData158 |  |  |  | ITC | bar: Local Select L2 to Local Select L11
|  |  | ZR_Port#7JobData159 |  |  |  | ITC | bar: Local Select L2 to Local Select L11
|  |  | ZR_Port#7JobData160 |  |  |  | ITC | bar: Local Select L2 to Local Select L11
|  | MB_Port#7CassetteMapBlock17 | ZR_Port#7JobData161 |  |  |  | ITC |  | W |  |  | NORMAL |  |  |  |  | 1 | 2 | bar: Local Select L2 to Local Select L11
|  |  | ZR_Port#7JobData162 |  |  |  | ITC | bar: Local Select L2 to Local Select L11
|  |  | ZR_Port#7JobData163 |  |  |  | ITC | bar: Local Select L2 to Local Select L11
|  |  | ZR_Port#7JobData164 |  |  |  | ITC | bar: Local Select L2 to Local Select L11
|  |  | ZR_Port#7JobData165 |  |  |  | ITC | bar: Local Select L2 to Local Select L11
|  |  | ZR_Port#7JobData166 |  |  |  | ITC | bar: Local Select L2 to Local Select L11
|  |  | ZR_Port#7JobData167 |  |  |  | ITC | bar: Local Select L2 to Local Select L11
|  |  | ZR_Port#7JobData168 |  |  |  | ITC | bar: Local Select L2 to Local Select L11
|  |  | ZR_Port#7JobData169 |  |  |  | ITC | bar: Local Select L2 to Local Select L11
|  |  | ZR_Port#7JobData170 |  |  |  | ITC | bar: Local Select L2 to Local Select L11
|  | MB_Port#7CassetteMapBlock18 | ZR_Port#7JobData171 |  |  |  | ITC |  | W |  |  | NORMAL |  |  |  |  | 1 | 2 | bar: Local Select L2 to Local Select L11
|  |  | ZR_Port#7JobData172 |  |  |  | ITC | bar: Local Select L2 to Local Select L11
|  |  | ZR_Port#7JobData173 |  |  |  | ITC | bar: Local Select L2 to Local Select L11
|  |  | ZR_Port#7JobData174 |  |  |  | ITC | bar: Local Select L2 to Local Select L11
|  |  | ZR_Port#7JobData175 |  |  |  | ITC | bar: Local Select L2 to Local Select L11
|  |  | ZR_Port#7JobData176 |  |  |  | ITC | bar: Local Select L2 to Local Select L11
|  |  | ZR_Port#7JobData177 |  |  |  | ITC | bar: Local Select L2 to Local Select L11
|  |  | ZR_Port#7JobData178 |  |  |  | ITC | bar: Local Select L2 to Local Select L11
|  |  | ZR_Port#7JobData179 |  |  |  | ITC | bar: Local Select L2 to Local Select L11
|  |  | ZR_Port#7JobData180 |  |  |  | ITC | bar: Local Select L2 to Local Select L11
|  | MB_Port#7CassetteMapBlock19 | ZR_Port#7JobData181 |  |  |  | ITC |  | W |  |  | NORMAL |  |  |  |  | 1 | 2 | bar: Local Select L2 to Local Select L11
|  |  | ZR_Port#7JobData182 |  |  |  | ITC | bar: Local Select L2 to Local Select L11
|  |  | ZR_Port#7JobData183 |  |  |  | ITC | bar: Local Select L2 to Local Select L11
|  |  | ZR_Port#7JobData184 |  |  |  | ITC | bar: Local Select L2 to Local Select L11
|  |  | ZR_Port#7JobData185 |  |  |  | ITC | bar: Local Select L2 to Local Select L11
|  |  | ZR_Port#7JobData186 |  |  |  | ITC | bar: Local Select L2 to Local Select L11
|  |  | ZR_Port#7JobData187 |  |  |  | ITC | bar: Local Select L2 to Local Select L11
|  |  | ZR_Port#7JobData188 |  |  |  | ITC | bar: Local Select L2 to Local Select L11
|  |  | ZR_Port#7JobData189 |  |  |  | ITC | bar: Local Select L2 to Local Select L11
|  | MB_Port#7CassetteControlBlock | W_Port#7CassetteControlBlock |  |  |  | ITC |  | W | bar: Local Select L2 to Local Select L11
|  | MB_Port#7CassetteControlCommand | B_Port#7CassetteControlCommand |  |  |  | ITC |  | W |  |  | NORMAL | 1 |  | TRUE | bar: Local Select L2 to Local Select L11
COMMAND | Port#8CassetteControlCassetteMapDownload | MB_Port#8CassetteMapBlock01 | ZR_Port#8JobData001 | L_MB_MTL.B_MTL_H.Port#8CassetteControlCommand | FALSE | FALSE | ITC | FALSE | W |  |  | NORMAL |  |  |  |  | 1 | 2 | bar: Local Select L2 to Local Select L11
|  |  | ZR_Port#8JobData002 |  |  |  | ITC | bar: Local Select L2 to Local Select L11
|  |  | ZR_Port#8JobData003 |  |  |  | ITC | bar: Local Select L2 to Local Select L11
|  |  | ZR_Port#8JobData004 |  |  |  | ITC | bar: Local Select L2 to Local Select L11
|  |  | ZR_Port#8JobData005 |  |  |  | ITC | bar: Local Select L2 to Local Select L11
|  |  | ZR_Port#8JobData006 |  |  |  | ITC | bar: Local Select L2 to Local Select L11
|  |  | ZR_Port#8JobData007 |  |  |  | ITC | bar: Local Select L2 to Local Select L11
|  |  | ZR_Port#8JobData008 |  |  |  | ITC | bar: Local Select L2 to Local Select L11
|  |  | ZR_Port#8JobData009 |  |  |  | ITC | bar: Local Select L2 to Local Select L11
|  |  | ZR_Port#8JobData010 |  |  |  | ITC | bar: Local Select L2 to Local Select L11
|  | MB_Port#8CassetteMapBlock02 | ZR_Port#8JobData011 |  |  |  | ITC |  | W |  |  | NORMAL |  |  |  |  | 1 | 2 | bar: Local Select L2 to Local Select L11
|  |  | ZR_Port#8JobData012 |  |  |  | ITC | bar: Local Select L2 to Local Select L11
|  |  | ZR_Port#8JobData013 |  |  |  | ITC | bar: Local Select L2 to Local Select L11
|  |  | ZR_Port#8JobData014 |  |  |  | ITC | bar: Local Select L2 to Local Select L11
|  |  | ZR_Port#8JobData015 |  |  |  | ITC | bar: Local Select L2 to Local Select L11
|  |  | ZR_Port#8JobData016 |  |  |  | ITC | bar: Local Select L2 to Local Select L11
|  |  | ZR_Port#8JobData017 |  |  |  | ITC | bar: Local Select L2 to Local Select L11
|  |  | ZR_Port#8JobData018 |  |  |  | ITC | bar: Local Select L2 to Local Select L11
|  |  | ZR_Port#8JobData019 |  |  |  | ITC | bar: Local Select L2 to Local Select L11
|  |  | ZR_Port#8JobData020 |  |  |  | ITC | bar: Local Select L2 to Local Select L11
|  | MB_Port#8CassetteMapBlock03 | ZR_Port#8JobData021 |  |  |  | ITC |  | W |  |  | NORMAL |  |  |  |  | 1 | 2 | bar: Local Select L2 to Local Select L11
|  |  | ZR_Port#8JobData022 |  |  |  | ITC | bar: Local Select L2 to Local Select L11
|  |  | ZR_Port#8JobData023 |  |  |  | ITC | bar: Local Select L2 to Local Select L11
|  |  | ZR_Port#8JobData024 |  |  |  | ITC | bar: Local Select L2 to Local Select L11
|  |  | ZR_Port#8JobData025 |  |  |  | ITC | bar: Local Select L2 to Local Select L11
|  |  | ZR_Port#8JobData026 |  |  |  | ITC | bar: Local Select L2 to Local Select L11
|  |  | ZR_Port#8JobData027 |  |  |  | ITC | bar: Local Select L2 to Local Select L11
|  |  | ZR_Port#8JobData028 |  |  |  | ITC | bar: Local Select L2 to Local Select L11
|  |  | ZR_Port#8JobData029 |  |  |  | ITC | bar: Local Select L2 to Local Select L11
|  |  | ZR_Port#8JobData030 |  |  |  | ITC | bar: Local Select L2 to Local Select L11
|  | MB_Port#8CassetteMapBlock04 | ZR_Port#8JobData031 |  |  |  | ITC |  | W |  |  | NORMAL |  |  |  |  | 1 | 2 | bar: Local Select L2 to Local Select L11
|  |  | ZR_Port#8JobData032 |  |  |  | ITC | bar: Local Select L2 to Local Select L11
|  |  | ZR_Port#8JobData033 |  |  |  | ITC | bar: Local Select L2 to Local Select L11
|  |  | ZR_Port#8JobData034 |  |  |  | ITC | bar: Local Select L2 to Local Select L11
|  |  | ZR_Port#8JobData035 |  |  |  | ITC | bar: Local Select L2 to Local Select L11
|  |  | ZR_Port#8JobData036 |  |  |  | ITC | bar: Local Select L2 to Local Select L11
|  |  | ZR_Port#8JobData037 |  |  |  | ITC | bar: Local Select L2 to Local Select L11
|  |  | ZR_Port#8JobData038 |  |  |  | ITC | bar: Local Select L2 to Local Select L11
|  |  | ZR_Port#8JobData039 |  |  |  | ITC | bar: Local Select L2 to Local Select L11
|  |  | ZR_Port#8JobData040 |  |  |  | ITC | bar: Local Select L2 to Local Select L11
|  | MB_Port#8CassetteMapBlock05 | ZR_Port#8JobData041 |  |  |  | ITC |  | W |  |  | NORMAL |  |  |  |  | 1 | 2 | bar: Local Select L2 to Local Select L11
|  |  | ZR_Port#8JobData042 |  |  |  | ITC | bar: Local Select L2 to Local Select L11
|  |  | ZR_Port#8JobData043 |  |  |  | ITC | bar: Local Select L2 to Local Select L11
|  |  | ZR_Port#8JobData044 |  |  |  | ITC | bar: Local Select L2 to Local Select L11
|  |  | ZR_Port#8JobData045 |  |  |  | ITC | bar: Local Select L2 to Local Select L11
|  |  | ZR_Port#8JobData046 |  |  |  | ITC | bar: Local Select L2 to Local Select L11
|  |  | ZR_Port#8JobData047 |  |  |  | ITC | bar: Local Select L2 to Local Select L11
|  |  | ZR_Port#8JobData048 |  |  |  | ITC | bar: Local Select L2 to Local Select L11
|  |  | ZR_Port#8JobData049 |  |  |  | ITC | bar: Local Select L2 to Local Select L11
|  |  | ZR_Port#8JobData050 |  |  |  | ITC | bar: Local Select L2 to Local Select L11
|  | MB_Port#8CassetteMapBlock06 | ZR_Port#8JobData051 |  |  |  | ITC |  | W |  |  | NORMAL |  |  |  |  | 1 | 2 | bar: Local Select L2 to Local Select L11
|  |  | ZR_Port#8JobData052 |  |  |  | ITC | bar: Local Select L2 to Local Select L11
|  |  | ZR_Port#8JobData053 |  |  |  | ITC | bar: Local Select L2 to Local Select L11
|  |  | ZR_Port#8JobData054 |  |  |  | ITC | bar: Local Select L2 to Local Select L11
|  |  | ZR_Port#8JobData055 |  |  |  | ITC | bar: Local Select L2 to Local Select L11
|  |  | ZR_Port#8JobData056 |  |  |  | ITC | bar: Local Select L2 to Local Select L11
|  |  | ZR_Port#8JobData057 |  |  |  | ITC | bar: Local Select L2 to Local Select L11
|  |  | ZR_Port#8JobData058 |  |  |  | ITC | bar: Local Select L2 to Local Select L11
|  |  | ZR_Port#8JobData059 |  |  |  | ITC | bar: Local Select L2 to Local Select L11
|  |  | ZR_Port#8JobData060 |  |  |  | ITC | bar: Local Select L2 to Local Select L11
|  | MB_Port#8CassetteMapBlock07 | ZR_Port#8JobData061 |  |  |  | ITC |  | W |  |  | NORMAL |  |  |  |  | 1 | 2 | bar: Local Select L2 to Local Select L11
|  |  | ZR_Port#8JobData062 |  |  |  | ITC | bar: Local Select L2 to Local Select L11
|  |  | ZR_Port#8JobData063 |  |  |  | ITC | bar: Local Select L2 to Local Select L11
|  |  | ZR_Port#8JobData064 |  |  |  | ITC | bar: Local Select L2 to Local Select L11
|  |  | ZR_Port#8JobData065 |  |  |  | ITC | bar: Local Select L2 to Local Select L11
|  |  | ZR_Port#8JobData066 |  |  |  | ITC | bar: Local Select L2 to Local Select L11
|  |  | ZR_Port#8JobData067 |  |  |  | ITC | bar: Local Select L2 to Local Select L11
|  |  | ZR_Port#8JobData068 |  |  |  | ITC | bar: Local Select L2 to Local Select L11
|  |  | ZR_Port#8JobData069 |  |  |  | ITC | bar: Local Select L2 to Local Select L11
|  |  | ZR_Port#8JobData070 |  |  |  | ITC | bar: Local Select L2 to Local Select L11
|  | MB_Port#8CassetteMapBlock08 | ZR_Port#8JobData071 |  |  |  | ITC |  | W |  |  | NORMAL |  |  |  |  | 1 | 2 | bar: Local Select L2 to Local Select L11
|  |  | ZR_Port#8JobData072 |  |  |  | ITC | bar: Local Select L2 to Local Select L11
|  |  | ZR_Port#8JobData073 |  |  |  | ITC | bar: Local Select L2 to Local Select L11
|  |  | ZR_Port#8JobData074 |  |  |  | ITC | bar: Local Select L2 to Local Select L11
|  |  | ZR_Port#8JobData075 |  |  |  | ITC | bar: Local Select L2 to Local Select L11
|  |  | ZR_Port#8JobData076 |  |  |  | ITC | bar: Local Select L2 to Local Select L11
|  |  | ZR_Port#8JobData077 |  |  |  | ITC | bar: Local Select L2 to Local Select L11
|  |  | ZR_Port#8JobData078 |  |  |  | ITC | bar: Local Select L2 to Local Select L11
|  |  | ZR_Port#8JobData079 |  |  |  | ITC | bar: Local Select L2 to Local Select L11
|  |  | ZR_Port#8JobData080 |  |  |  | ITC | bar: Local Select L2 to Local Select L11
|  | MB_Port#8CassetteMapBlock09 | ZR_Port#8JobData081 |  |  |  | ITC |  | W |  |  | NORMAL |  |  |  |  | 1 | 2 | bar: Local Select L2 to Local Select L11
|  |  | ZR_Port#8JobData082 |  |  |  | ITC | bar: Local Select L2 to Local Select L11
|  |  | ZR_Port#8JobData083 |  |  |  | ITC | bar: Local Select L2 to Local Select L11
|  |  | ZR_Port#8JobData084 |  |  |  | ITC | bar: Local Select L2 to Local Select L11
|  |  | ZR_Port#8JobData085 |  |  |  | ITC | bar: Local Select L2 to Local Select L11
|  |  | ZR_Port#8JobData086 |  |  |  | ITC | bar: Local Select L2 to Local Select L11
|  |  | ZR_Port#8JobData087 |  |  |  | ITC | bar: Local Select L2 to Local Select L11
|  |  | ZR_Port#8JobData088 |  |  |  | ITC | bar: Local Select L2 to Local Select L11
|  |  | ZR_Port#8JobData089 |  |  |  | ITC | bar: Local Select L2 to Local Select L11
|  |  | ZR_Port#8JobData090 |  |  |  | ITC | bar: Local Select L2 to Local Select L11
|  | MB_Port#8CassetteMapBlock10 | ZR_Port#8JobData091 |  |  |  | ITC |  | W |  |  | NORMAL |  |  |  |  | 1 | 2 | bar: Local Select L2 to Local Select L11
|  |  | ZR_Port#8JobData092 |  |  |  | ITC | bar: Local Select L2 to Local Select L11
|  |  | ZR_Port#8JobData093 |  |  |  | ITC | bar: Local Select L2 to Local Select L11
|  |  | ZR_Port#8JobData094 |  |  |  | ITC | bar: Local Select L2 to Local Select L11
|  |  | ZR_Port#8JobData095 |  |  |  | ITC | bar: Local Select L2 to Local Select L11
|  |  | ZR_Port#8JobData096 |  |  |  | ITC | bar: Local Select L2 to Local Select L11
|  |  | ZR_Port#8JobData097 |  |  |  | ITC | bar: Local Select L2 to Local Select L11
|  |  | ZR_Port#8JobData098 |  |  |  | ITC | bar: Local Select L2 to Local Select L11
|  |  | ZR_Port#8JobData099 |  |  |  | ITC | bar: Local Select L2 to Local Select L11
|  |  | ZR_Port#8JobData100 |  |  |  | ITC | bar: Local Select L2 to Local Select L11
|  | MB_Port#8CassetteMapBlock11 | ZR_Port#8JobData101 |  |  |  | ITC |  | W |  |  | NORMAL |  |  |  |  | 1 | 2 | bar: Local Select L2 to Local Select L11
|  |  | ZR_Port#8JobData102 |  |  |  | ITC | bar: Local Select L2 to Local Select L11
|  |  | ZR_Port#8JobData103 |  |  |  | ITC | bar: Local Select L2 to Local Select L11
|  |  | ZR_Port#8JobData104 |  |  |  | ITC | bar: Local Select L2 to Local Select L11
|  |  | ZR_Port#8JobData105 |  |  |  | ITC | bar: Local Select L2 to Local Select L11
|  |  | ZR_Port#8JobData106 |  |  |  | ITC | bar: Local Select L2 to Local Select L11
|  |  | ZR_Port#8JobData107 |  |  |  | ITC | bar: Local Select L2 to Local Select L11
|  |  | ZR_Port#8JobData108 |  |  |  | ITC | bar: Local Select L2 to Local Select L11
|  |  | ZR_Port#8JobData109 |  |  |  | ITC | bar: Local Select L2 to Local Select L11
|  |  | ZR_Port#8JobData110 |  |  |  | ITC | bar: Local Select L2 to Local Select L11
|  | MB_Port#8CassetteMapBlock12 | ZR_Port#8JobData111 |  |  |  | ITC |  | W |  |  | NORMAL |  |  |  |  | 1 | 2 | bar: Local Select L2 to Local Select L11
|  |  | ZR_Port#8JobData112 |  |  |  | ITC | bar: Local Select L2 to Local Select L11
|  |  | ZR_Port#8JobData113 |  |  |  | ITC | bar: Local Select L2 to Local Select L11
|  |  | ZR_Port#8JobData114 |  |  |  | ITC | bar: Local Select L2 to Local Select L11
|  |  | ZR_Port#8JobData115 |  |  |  | ITC | bar: Local Select L2 to Local Select L11
|  |  | ZR_Port#8JobData116 |  |  |  | ITC | bar: Local Select L2 to Local Select L11
|  |  | ZR_Port#8JobData117 |  |  |  | ITC | bar: Local Select L2 to Local Select L11
|  |  | ZR_Port#8JobData118 |  |  |  | ITC | bar: Local Select L2 to Local Select L11
|  |  | ZR_Port#8JobData119 |  |  |  | ITC | bar: Local Select L2 to Local Select L11
|  |  | ZR_Port#8JobData120 |  |  |  | ITC | bar: Local Select L2 to Local Select L11
|  | MB_Port#8CassetteMapBlock13 | ZR_Port#8JobData121 |  |  |  | ITC |  | W |  |  | NORMAL |  |  |  |  | 1 | 2 | bar: Local Select L2 to Local Select L11
|  |  | ZR_Port#8JobData122 |  |  |  | ITC | bar: Local Select L2 to Local Select L11
|  |  | ZR_Port#8JobData123 |  |  |  | ITC | bar: Local Select L2 to Local Select L11
|  |  | ZR_Port#8JobData124 |  |  |  | ITC | bar: Local Select L2 to Local Select L11
|  |  | ZR_Port#8JobData125 |  |  |  | ITC | bar: Local Select L2 to Local Select L11
|  |  | ZR_Port#8JobData126 |  |  |  | ITC | bar: Local Select L2 to Local Select L11
|  |  | ZR_Port#8JobData127 |  |  |  | ITC | bar: Local Select L2 to Local Select L11
|  |  | ZR_Port#8JobData128 |  |  |  | ITC | bar: Local Select L2 to Local Select L11
|  |  | ZR_Port#8JobData129 |  |  |  | ITC | bar: Local Select L2 to Local Select L11
|  |  | ZR_Port#8JobData130 |  |  |  | ITC | bar: Local Select L2 to Local Select L11
|  | MB_Port#8CassetteMapBlock14 | ZR_Port#8JobData131 |  |  |  | ITC |  | W |  |  | NORMAL |  |  |  |  | 1 | 2 | bar: Local Select L2 to Local Select L11
|  |  | ZR_Port#8JobData132 |  |  |  | ITC | bar: Local Select L2 to Local Select L11
|  |  | ZR_Port#8JobData133 |  |  |  | ITC | bar: Local Select L2 to Local Select L11
|  |  | ZR_Port#8JobData134 |  |  |  | ITC | bar: Local Select L2 to Local Select L11
|  |  | ZR_Port#8JobData135 |  |  |  | ITC | bar: Local Select L2 to Local Select L11
|  |  | ZR_Port#8JobData136 |  |  |  | ITC | bar: Local Select L2 to Local Select L11
|  |  | ZR_Port#8JobData137 |  |  |  | ITC | bar: Local Select L2 to Local Select L11
|  |  | ZR_Port#8JobData138 |  |  |  | ITC | bar: Local Select L2 to Local Select L11
|  |  | ZR_Port#8JobData139 |  |  |  | ITC | bar: Local Select L2 to Local Select L11
|  |  | ZR_Port#8JobData140 |  |  |  | ITC | bar: Local Select L2 to Local Select L11
|  | MB_Port#8CassetteMapBlock15 | ZR_Port#8JobData141 |  |  |  | ITC |  | W |  |  | NORMAL |  |  |  |  | 1 | 2 | bar: Local Select L2 to Local Select L11
|  |  | ZR_Port#8JobData142 |  |  |  | ITC | bar: Local Select L2 to Local Select L11
|  |  | ZR_Port#8JobData143 |  |  |  | ITC | bar: Local Select L2 to Local Select L11
|  |  | ZR_Port#8JobData144 |  |  |  | ITC | bar: Local Select L2 to Local Select L11
|  |  | ZR_Port#8JobData145 |  |  |  | ITC | bar: Local Select L2 to Local Select L11
|  |  | ZR_Port#8JobData146 |  |  |  | ITC | bar: Local Select L2 to Local Select L11
|  |  | ZR_Port#8JobData147 |  |  |  | ITC | bar: Local Select L2 to Local Select L11
|  |  | ZR_Port#8JobData148 |  |  |  | ITC | bar: Local Select L2 to Local Select L11
|  |  | ZR_Port#8JobData149 |  |  |  | ITC | bar: Local Select L2 to Local Select L11
|  |  | ZR_Port#8JobData150 |  |  |  | ITC | bar: Local Select L2 to Local Select L11
|  | MB_Port#8CassetteMapBlock16 | ZR_Port#8JobData151 |  |  |  | ITC |  | W |  |  | NORMAL |  |  |  |  | 1 | 2 | bar: Local Select L2 to Local Select L11
|  |  | ZR_Port#8JobData152 |  |  |  | ITC | bar: Local Select L2 to Local Select L11
|  |  | ZR_Port#8JobData153 |  |  |  | ITC | bar: Local Select L2 to Local Select L11
|  |  | ZR_Port#8JobData154 |  |  |  | ITC | bar: Local Select L2 to Local Select L11
|  |  | ZR_Port#8JobData155 |  |  |  | ITC | bar: Local Select L2 to Local Select L11
|  |  | ZR_Port#8JobData156 |  |  |  | ITC | bar: Local Select L2 to Local Select L11
|  |  | ZR_Port#8JobData157 |  |  |  | ITC | bar: Local Select L2 to Local Select L11
|  |  | ZR_Port#8JobData158 |  |  |  | ITC | bar: Local Select L2 to Local Select L11
|  |  | ZR_Port#8JobData159 |  |  |  | ITC | bar: Local Select L2 to Local Select L11
|  |  | ZR_Port#8JobData160 |  |  |  | ITC | bar: Local Select L2 to Local Select L11
|  | MB_Port#8CassetteMapBlock17 | ZR_Port#8JobData161 |  |  |  | ITC |  | W |  |  | NORMAL |  |  |  |  | 1 | 2 | bar: Local Select L2 to Local Select L11
|  |  | ZR_Port#8JobData162 |  |  |  | ITC | bar: Local Select L2 to Local Select L11
|  |  | ZR_Port#8JobData163 |  |  |  | ITC | bar: Local Select L2 to Local Select L11
|  |  | ZR_Port#8JobData164 |  |  |  | ITC | bar: Local Select L2 to Local Select L11
|  |  | ZR_Port#8JobData165 |  |  |  | ITC | bar: Local Select L2 to Local Select L11
|  |  | ZR_Port#8JobData166 |  |  |  | ITC | bar: Local Select L2 to Local Select L11
|  |  | ZR_Port#8JobData167 |  |  |  | ITC | bar: Local Select L2 to Local Select L11
|  |  | ZR_Port#8JobData168 |  |  |  | ITC | bar: Local Select L2 to Local Select L11
|  |  | ZR_Port#8JobData169 |  |  |  | ITC | bar: Local Select L2 to Local Select L11
|  |  | ZR_Port#8JobData170 |  |  |  | ITC | bar: Local Select L2 to Local Select L11
|  | MB_Port#8CassetteMapBlock18 | ZR_Port#8JobData171 |  |  |  | ITC |  | W |  |  | NORMAL |  |  |  |  | 1 | 2 | bar: Local Select L2 to Local Select L11
|  |  | ZR_Port#8JobData172 |  |  |  | ITC | bar: Local Select L2 to Local Select L11
|  |  | ZR_Port#8JobData173 |  |  |  | ITC | bar: Local Select L2 to Local Select L11
|  |  | ZR_Port#8JobData174 |  |  |  | ITC | bar: Local Select L2 to Local Select L11
|  |  | ZR_Port#8JobData175 |  |  |  | ITC | bar: Local Select L2 to Local Select L11
|  |  | ZR_Port#8JobData176 |  |  |  | ITC | bar: Local Select L2 to Local Select L11
|  |  | ZR_Port#8JobData177 |  |  |  | ITC | bar: Local Select L2 to Local Select L11
|  |  | ZR_Port#8JobData178 |  |  |  | ITC | bar: Local Select L2 to Local Select L11
|  |  | ZR_Port#8JobData179 |  |  |  | ITC | bar: Local Select L2 to Local Select L11
|  |  | ZR_Port#8JobData180 |  |  |  | ITC | bar: Local Select L2 to Local Select L11
|  | MB_Port#8CassetteMapBlock19 | ZR_Port#8JobData181 |  |  |  | ITC |  | W |  |  | NORMAL |  |  |  |  | 1 | 2 | bar: Local Select L2 to Local Select L11
|  |  | ZR_Port#8JobData182 |  |  |  | ITC | bar: Local Select L2 to Local Select L11
|  |  | ZR_Port#8JobData183 |  |  |  | ITC | bar: Local Select L2 to Local Select L11
|  |  | ZR_Port#8JobData184 |  |  |  | ITC | bar: Local Select L2 to Local Select L11
|  |  | ZR_Port#8JobData185 |  |  |  | ITC | bar: Local Select L2 to Local Select L11
|  |  | ZR_Port#8JobData186 |  |  |  | ITC | bar: Local Select L2 to Local Select L11
|  |  | ZR_Port#8JobData187 |  |  |  | ITC | bar: Local Select L2 to Local Select L11
|  |  | ZR_Port#8JobData188 |  |  |  | ITC | bar: Local Select L2 to Local Select L11
|  |  | ZR_Port#8JobData189 |  |  |  | ITC | bar: Local Select L2 to Local Select L11
|  | MB_Port#8CassetteControlBlock | W_Port#8CassetteControlBlock |  |  |  | ITC |  | W | bar: Local Select L2 to Local Select L11
|  | MB_Port#8CassetteControlCommand | B_Port#8CassetteControlCommand |  |  |  | ITC |  | W |  |  | NORMAL | 1 |  | TRUE | bar: Local Select L2 to Local Select L11
COMMAND | Port#9CassetteControlCassetteMapDownload | MB_Port#9CassetteMapBlock01 | ZR_Port#9JobData001 | L_MB_MTL.B_MTL_H.Port#9CassetteControlCommand | FALSE | FALSE | ITC | FALSE | W |  |  | NORMAL |  |  |  |  | 1 | 2 | bar: Local Select L2 to Local Select L11
|  |  | ZR_Port#9JobData002 |  |  |  | ITC | bar: Local Select L2 to Local Select L11
|  |  | ZR_Port#9JobData003 |  |  |  | ITC | bar: Local Select L2 to Local Select L11
|  |  | ZR_Port#9JobData004 |  |  |  | ITC | bar: Local Select L2 to Local Select L11
|  |  | ZR_Port#9JobData005 |  |  |  | ITC | bar: Local Select L2 to Local Select L11
|  |  | ZR_Port#9JobData006 |  |  |  | ITC | bar: Local Select L2 to Local Select L11
|  |  | ZR_Port#9JobData007 |  |  |  | ITC | bar: Local Select L2 to Local Select L11
|  |  | ZR_Port#9JobData008 |  |  |  | ITC | bar: Local Select L2 to Local Select L11
|  |  | ZR_Port#9JobData009 |  |  |  | ITC | bar: Local Select L2 to Local Select L11
|  |  | ZR_Port#9JobData010 |  |  |  | ITC | bar: Local Select L2 to Local Select L11
|  | MB_Port#9CassetteMapBlock02 | ZR_Port#9JobData011 |  |  |  | ITC |  | W |  |  | NORMAL |  |  |  |  | 1 | 2 | bar: Local Select L2 to Local Select L11
|  |  | ZR_Port#9JobData012 |  |  |  | ITC | bar: Local Select L2 to Local Select L11
|  |  | ZR_Port#9JobData013 |  |  |  | ITC | bar: Local Select L2 to Local Select L11
|  |  | ZR_Port#9JobData014 |  |  |  | ITC | bar: Local Select L2 to Local Select L11
|  |  | ZR_Port#9JobData015 |  |  |  | ITC | bar: Local Select L2 to Local Select L11
|  |  | ZR_Port#9JobData016 |  |  |  | ITC | bar: Local Select L2 to Local Select L11
|  |  | ZR_Port#9JobData017 |  |  |  | ITC | bar: Local Select L2 to Local Select L11
|  |  | ZR_Port#9JobData018 |  |  |  | ITC | bar: Local Select L2 to Local Select L11
|  |  | ZR_Port#9JobData019 |  |  |  | ITC | bar: Local Select L2 to Local Select L11
|  |  | ZR_Port#9JobData020 |  |  |  | ITC | bar: Local Select L2 to Local Select L11
|  | MB_Port#9CassetteMapBlock03 | ZR_Port#9JobData021 |  |  |  | ITC |  | W |  |  | NORMAL |  |  |  |  | 1 | 2 | bar: Local Select L2 to Local Select L11
|  |  | ZR_Port#9JobData022 |  |  |  | ITC | bar: Local Select L2 to Local Select L11
|  |  | ZR_Port#9JobData023 |  |  |  | ITC | bar: Local Select L2 to Local Select L11
|  |  | ZR_Port#9JobData024 |  |  |  | ITC | bar: Local Select L2 to Local Select L11
|  |  | ZR_Port#9JobData025 |  |  |  | ITC | bar: Local Select L2 to Local Select L11
|  |  | ZR_Port#9JobData026 |  |  |  | ITC | bar: Local Select L2 to Local Select L11
|  |  | ZR_Port#9JobData027 |  |  |  | ITC | bar: Local Select L2 to Local Select L11
|  |  | ZR_Port#9JobData028 |  |  |  | ITC | bar: Local Select L2 to Local Select L11
|  |  | ZR_Port#9JobData029 |  |  |  | ITC | bar: Local Select L2 to Local Select L11
|  |  | ZR_Port#9JobData030 |  |  |  | ITC | bar: Local Select L2 to Local Select L11
|  | MB_Port#9CassetteMapBlock04 | ZR_Port#9JobData031 |  |  |  | ITC |  | W |  |  | NORMAL |  |  |  |  | 1 | 2 | bar: Local Select L2 to Local Select L11
|  |  | ZR_Port#9JobData032 |  |  |  | ITC | bar: Local Select L2 to Local Select L11
|  |  | ZR_Port#9JobData033 |  |  |  | ITC | bar: Local Select L2 to Local Select L11
|  |  | ZR_Port#9JobData034 |  |  |  | ITC | bar: Local Select L2 to Local Select L11
|  |  | ZR_Port#9JobData035 |  |  |  | ITC | bar: Local Select L2 to Local Select L11
|  |  | ZR_Port#9JobData036 |  |  |  | ITC | bar: Local Select L2 to Local Select L11
|  |  | ZR_Port#9JobData037 |  |  |  | ITC | bar: Local Select L2 to Local Select L11
|  |  | ZR_Port#9JobData038 |  |  |  | ITC | bar: Local Select L2 to Local Select L11
|  |  | ZR_Port#9JobData039 |  |  |  | ITC | bar: Local Select L2 to Local Select L11
|  |  | ZR_Port#9JobData040 |  |  |  | ITC | bar: Local Select L2 to Local Select L11
|  | MB_Port#9CassetteMapBlock05 | ZR_Port#9JobData041 |  |  |  | ITC |  | W |  |  | NORMAL |  |  |  |  | 1 | 2 | bar: Local Select L2 to Local Select L11
|  |  | ZR_Port#9JobData042 |  |  |  | ITC | bar: Local Select L2 to Local Select L11
|  |  | ZR_Port#9JobData043 |  |  |  | ITC | bar: Local Select L2 to Local Select L11
|  |  | ZR_Port#9JobData044 |  |  |  | ITC | bar: Local Select L2 to Local Select L11
|  |  | ZR_Port#9JobData045 |  |  |  | ITC | bar: Local Select L2 to Local Select L11
|  |  | ZR_Port#9JobData046 |  |  |  | ITC | bar: Local Select L2 to Local Select L11
|  |  | ZR_Port#9JobData047 |  |  |  | ITC | bar: Local Select L2 to Local Select L11
|  |  | ZR_Port#9JobData048 |  |  |  | ITC | bar: Local Select L2 to Local Select L11
|  |  | ZR_Port#9JobData049 |  |  |  | ITC | bar: Local Select L2 to Local Select L11
|  |  | ZR_Port#9JobData050 |  |  |  | ITC | bar: Local Select L2 to Local Select L11
|  | MB_Port#9CassetteMapBlock06 | ZR_Port#9JobData051 |  |  |  | ITC |  | W |  |  | NORMAL |  |  |  |  | 1 | 2 | bar: Local Select L2 to Local Select L11
|  |  | ZR_Port#9JobData052 |  |  |  | ITC | bar: Local Select L2 to Local Select L11
|  |  | ZR_Port#9JobData053 |  |  |  | ITC | bar: Local Select L2 to Local Select L11
|  |  | ZR_Port#9JobData054 |  |  |  | ITC | bar: Local Select L2 to Local Select L11
|  |  | ZR_Port#9JobData055 |  |  |  | ITC | bar: Local Select L2 to Local Select L11
|  |  | ZR_Port#9JobData056 |  |  |  | ITC | bar: Local Select L2 to Local Select L11
|  |  | ZR_Port#9JobData057 |  |  |  | ITC | bar: Local Select L2 to Local Select L11
|  |  | ZR_Port#9JobData058 |  |  |  | ITC | bar: Local Select L2 to Local Select L11
|  |  | ZR_Port#9JobData059 |  |  |  | ITC | bar: Local Select L2 to Local Select L11
|  |  | ZR_Port#9JobData060 |  |  |  | ITC | bar: Local Select L2 to Local Select L11
|  | MB_Port#9CassetteMapBlock07 | ZR_Port#9JobData061 |  |  |  | ITC |  | W |  |  | NORMAL |  |  |  |  | 1 | 2 | bar: Local Select L2 to Local Select L11
|  |  | ZR_Port#9JobData062 |  |  |  | ITC | bar: Local Select L2 to Local Select L11
|  |  | ZR_Port#9JobData063 |  |  |  | ITC | bar: Local Select L2 to Local Select L11
|  |  | ZR_Port#9JobData064 |  |  |  | ITC | bar: Local Select L2 to Local Select L11
|  |  | ZR_Port#9JobData065 |  |  |  | ITC | bar: Local Select L2 to Local Select L11
|  |  | ZR_Port#9JobData066 |  |  |  | ITC | bar: Local Select L2 to Local Select L11
|  |  | ZR_Port#9JobData067 |  |  |  | ITC | bar: Local Select L2 to Local Select L11
|  |  | ZR_Port#9JobData068 |  |  |  | ITC | bar: Local Select L2 to Local Select L11
|  |  | ZR_Port#9JobData069 |  |  |  | ITC | bar: Local Select L2 to Local Select L11
|  |  | ZR_Port#9JobData070 |  |  |  | ITC | bar: Local Select L2 to Local Select L11
|  | MB_Port#9CassetteMapBlock08 | ZR_Port#9JobData071 |  |  |  | ITC |  | W |  |  | NORMAL |  |  |  |  | 1 | 2 | bar: Local Select L2 to Local Select L11
|  |  | ZR_Port#9JobData072 |  |  |  | ITC | bar: Local Select L2 to Local Select L11
|  |  | ZR_Port#9JobData073 |  |  |  | ITC | bar: Local Select L2 to Local Select L11
|  |  | ZR_Port#9JobData074 |  |  |  | ITC | bar: Local Select L2 to Local Select L11
|  |  | ZR_Port#9JobData075 |  |  |  | ITC | bar: Local Select L2 to Local Select L11
|  |  | ZR_Port#9JobData076 |  |  |  | ITC | bar: Local Select L2 to Local Select L11
|  |  | ZR_Port#9JobData077 |  |  |  | ITC | bar: Local Select L2 to Local Select L11
|  |  | ZR_Port#9JobData078 |  |  |  | ITC | bar: Local Select L2 to Local Select L11
|  |  | ZR_Port#9JobData079 |  |  |  | ITC | bar: Local Select L2 to Local Select L11
|  |  | ZR_Port#9JobData080 |  |  |  | ITC | bar: Local Select L2 to Local Select L11
|  | MB_Port#9CassetteMapBlock09 | ZR_Port#9JobData081 |  |  |  | ITC |  | W |  |  | NORMAL |  |  |  |  | 1 | 2 | bar: Local Select L2 to Local Select L11
|  |  | ZR_Port#9JobData082 |  |  |  | ITC | bar: Local Select L2 to Local Select L11
|  |  | ZR_Port#9JobData083 |  |  |  | ITC | bar: Local Select L2 to Local Select L11
|  |  | ZR_Port#9JobData084 |  |  |  | ITC | bar: Local Select L2 to Local Select L11
|  |  | ZR_Port#9JobData085 |  |  |  | ITC | bar: Local Select L2 to Local Select L11
|  |  | ZR_Port#9JobData086 |  |  |  | ITC | bar: Local Select L2 to Local Select L11
|  |  | ZR_Port#9JobData087 |  |  |  | ITC | bar: Local Select L2 to Local Select L11
|  |  | ZR_Port#9JobData088 |  |  |  | ITC | bar: Local Select L2 to Local Select L11
|  |  | ZR_Port#9JobData089 |  |  |  | ITC | bar: Local Select L2 to Local Select L11
|  |  | ZR_Port#9JobData090 |  |  |  | ITC | bar: Local Select L2 to Local Select L11
|  | MB_Port#9CassetteMapBlock10 | ZR_Port#9JobData091 |  |  |  | ITC |  | W |  |  | NORMAL |  |  |  |  | 1 | 2 | bar: Local Select L2 to Local Select L11
|  |  | ZR_Port#9JobData092 |  |  |  | ITC | bar: Local Select L2 to Local Select L11
|  |  | ZR_Port#9JobData093 |  |  |  | ITC | bar: Local Select L2 to Local Select L11
|  |  | ZR_Port#9JobData094 |  |  |  | ITC | bar: Local Select L2 to Local Select L11
|  |  | ZR_Port#9JobData095 |  |  |  | ITC | bar: Local Select L2 to Local Select L11
|  |  | ZR_Port#9JobData096 |  |  |  | ITC | bar: Local Select L2 to Local Select L11
|  |  | ZR_Port#9JobData097 |  |  |  | ITC | bar: Local Select L2 to Local Select L11
|  |  | ZR_Port#9JobData098 |  |  |  | ITC | bar: Local Select L2 to Local Select L11
|  |  | ZR_Port#9JobData099 |  |  |  | ITC | bar: Local Select L2 to Local Select L11
|  |  | ZR_Port#9JobData100 |  |  |  | ITC | bar: Local Select L2 to Local Select L11
|  | MB_Port#9CassetteMapBlock11 | ZR_Port#9JobData101 |  |  |  | ITC |  | W |  |  | NORMAL |  |  |  |  | 1 | 2 | bar: Local Select L2 to Local Select L11
|  |  | ZR_Port#9JobData102 |  |  |  | ITC | bar: Local Select L2 to Local Select L11
|  |  | ZR_Port#9JobData103 |  |  |  | ITC | bar: Local Select L2 to Local Select L11
|  |  | ZR_Port#9JobData104 |  |  |  | ITC | bar: Local Select L2 to Local Select L11
|  |  | ZR_Port#9JobData105 |  |  |  | ITC | bar: Local Select L2 to Local Select L11
|  |  | ZR_Port#9JobData106 |  |  |  | ITC | bar: Local Select L2 to Local Select L11
|  |  | ZR_Port#9JobData107 |  |  |  | ITC | bar: Local Select L2 to Local Select L11
|  |  | ZR_Port#9JobData108 |  |  |  | ITC | bar: Local Select L2 to Local Select L11
|  |  | ZR_Port#9JobData109 |  |  |  | ITC | bar: Local Select L2 to Local Select L11
|  |  | ZR_Port#9JobData110 |  |  |  | ITC | bar: Local Select L2 to Local Select L11
|  | MB_Port#9CassetteMapBlock12 | ZR_Port#9JobData111 |  |  |  | ITC |  | W |  |  | NORMAL |  |  |  |  | 1 | 2 | bar: Local Select L2 to Local Select L11
|  |  | ZR_Port#9JobData112 |  |  |  | ITC | bar: Local Select L2 to Local Select L11
|  |  | ZR_Port#9JobData113 |  |  |  | ITC | bar: Local Select L2 to Local Select L11
|  |  | ZR_Port#9JobData114 |  |  |  | ITC | bar: Local Select L2 to Local Select L11
|  |  | ZR_Port#9JobData115 |  |  |  | ITC | bar: Local Select L2 to Local Select L11
|  |  | ZR_Port#9JobData116 |  |  |  | ITC | bar: Local Select L2 to Local Select L11
|  |  | ZR_Port#9JobData117 |  |  |  | ITC | bar: Local Select L2 to Local Select L11
|  |  | ZR_Port#9JobData118 |  |  |  | ITC | bar: Local Select L2 to Local Select L11
|  |  | ZR_Port#9JobData119 |  |  |  | ITC | bar: Local Select L2 to Local Select L11
|  |  | ZR_Port#9JobData120 |  |  |  | ITC | bar: Local Select L2 to Local Select L11
|  | MB_Port#9CassetteMapBlock13 | ZR_Port#9JobData121 |  |  |  | ITC |  | W |  |  | NORMAL |  |  |  |  | 1 | 2 | bar: Local Select L2 to Local Select L11
|  |  | ZR_Port#9JobData122 |  |  |  | ITC | bar: Local Select L2 to Local Select L11
|  |  | ZR_Port#9JobData123 |  |  |  | ITC | bar: Local Select L2 to Local Select L11
|  |  | ZR_Port#9JobData124 |  |  |  | ITC | bar: Local Select L2 to Local Select L11
|  |  | ZR_Port#9JobData125 |  |  |  | ITC | bar: Local Select L2 to Local Select L11
|  |  | ZR_Port#9JobData126 |  |  |  | ITC | bar: Local Select L2 to Local Select L11
|  |  | ZR_Port#9JobData127 |  |  |  | ITC | bar: Local Select L2 to Local Select L11
|  |  | ZR_Port#9JobData128 |  |  |  | ITC | bar: Local Select L2 to Local Select L11
|  |  | ZR_Port#9JobData129 |  |  |  | ITC | bar: Local Select L2 to Local Select L11
|  |  | ZR_Port#9JobData130 |  |  |  | ITC | bar: Local Select L2 to Local Select L11
|  | MB_Port#9CassetteMapBlock14 | ZR_Port#9JobData131 |  |  |  | ITC |  | W |  |  | NORMAL |  |  |  |  | 1 | 2 | bar: Local Select L2 to Local Select L11
|  |  | ZR_Port#9JobData132 |  |  |  | ITC | bar: Local Select L2 to Local Select L11
|  |  | ZR_Port#9JobData133 |  |  |  | ITC | bar: Local Select L2 to Local Select L11
|  |  | ZR_Port#9JobData134 |  |  |  | ITC | bar: Local Select L2 to Local Select L11
|  |  | ZR_Port#9JobData135 |  |  |  | ITC | bar: Local Select L2 to Local Select L11
|  |  | ZR_Port#9JobData136 |  |  |  | ITC | bar: Local Select L2 to Local Select L11
|  |  | ZR_Port#9JobData137 |  |  |  | ITC | bar: Local Select L2 to Local Select L11
|  |  | ZR_Port#9JobData138 |  |  |  | ITC | bar: Local Select L2 to Local Select L11
|  |  | ZR_Port#9JobData139 |  |  |  | ITC | bar: Local Select L2 to Local Select L11
|  |  | ZR_Port#9JobData140 |  |  |  | ITC | bar: Local Select L2 to Local Select L11
|  | MB_Port#9CassetteMapBlock15 | ZR_Port#9JobData141 |  |  |  | ITC |  | W |  |  | NORMAL |  |  |  |  | 1 | 2 | bar: Local Select L2 to Local Select L11
|  |  | ZR_Port#9JobData142 |  |  |  | ITC | bar: Local Select L2 to Local Select L11
|  |  | ZR_Port#9JobData143 |  |  |  | ITC | bar: Local Select L2 to Local Select L11
|  |  | ZR_Port#9JobData144 |  |  |  | ITC | bar: Local Select L2 to Local Select L11
|  |  | ZR_Port#9JobData145 |  |  |  | ITC | bar: Local Select L2 to Local Select L11
|  |  | ZR_Port#9JobData146 |  |  |  | ITC | bar: Local Select L2 to Local Select L11
|  |  | ZR_Port#9JobData147 |  |  |  | ITC | bar: Local Select L2 to Local Select L11
|  |  | ZR_Port#9JobData148 |  |  |  | ITC | bar: Local Select L2 to Local Select L11
|  |  | ZR_Port#9JobData149 |  |  |  | ITC | bar: Local Select L2 to Local Select L11
|  |  | ZR_Port#9JobData150 |  |  |  | ITC | bar: Local Select L2 to Local Select L11
|  | MB_Port#9CassetteMapBlock16 | ZR_Port#9JobData151 |  |  |  | ITC |  | W |  |  | NORMAL |  |  |  |  | 1 | 2 | bar: Local Select L2 to Local Select L11
|  |  | ZR_Port#9JobData152 |  |  |  | ITC | bar: Local Select L2 to Local Select L11
|  |  | ZR_Port#9JobData153 |  |  |  | ITC | bar: Local Select L2 to Local Select L11
|  |  | ZR_Port#9JobData154 |  |  |  | ITC | bar: Local Select L2 to Local Select L11
|  |  | ZR_Port#9JobData155 |  |  |  | ITC | bar: Local Select L2 to Local Select L11
|  |  | ZR_Port#9JobData156 |  |  |  | ITC | bar: Local Select L2 to Local Select L11
|  |  | ZR_Port#9JobData157 |  |  |  | ITC | bar: Local Select L2 to Local Select L11
|  |  | ZR_Port#9JobData158 |  |  |  | ITC | bar: Local Select L2 to Local Select L11
|  |  | ZR_Port#9JobData159 |  |  |  | ITC | bar: Local Select L2 to Local Select L11
|  |  | ZR_Port#9JobData160 |  |  |  | ITC | bar: Local Select L2 to Local Select L11
|  | MB_Port#9CassetteMapBlock17 | ZR_Port#9JobData161 |  |  |  | ITC |  | W |  |  | NORMAL |  |  |  |  | 1 | 2 | bar: Local Select L2 to Local Select L11
|  |  | ZR_Port#9JobData162 |  |  |  | ITC | bar: Local Select L2 to Local Select L11
|  |  | ZR_Port#9JobData163 |  |  |  | ITC | bar: Local Select L2 to Local Select L11
|  |  | ZR_Port#9JobData164 |  |  |  | ITC | bar: Local Select L2 to Local Select L11
|  |  | ZR_Port#9JobData165 |  |  |  | ITC | bar: Local Select L2 to Local Select L11
|  |  | ZR_Port#9JobData166 |  |  |  | ITC | bar: Local Select L2 to Local Select L11
|  |  | ZR_Port#9JobData167 |  |  |  | ITC | bar: Local Select L2 to Local Select L11
|  |  | ZR_Port#9JobData168 |  |  |  | ITC | bar: Local Select L2 to Local Select L11
|  |  | ZR_Port#9JobData169 |  |  |  | ITC | bar: Local Select L2 to Local Select L11
|  |  | ZR_Port#9JobData170 |  |  |  | ITC | bar: Local Select L2 to Local Select L11
|  | MB_Port#9CassetteMapBlock18 | ZR_Port#9JobData171 |  |  |  | ITC |  | W |  |  | NORMAL |  |  |  |  | 1 | 2 | bar: Local Select L2 to Local Select L11
|  |  | ZR_Port#9JobData172 |  |  |  | ITC | bar: Local Select L2 to Local Select L11
|  |  | ZR_Port#9JobData173 |  |  |  | ITC | bar: Local Select L2 to Local Select L11
|  |  | ZR_Port#9JobData174 |  |  |  | ITC | bar: Local Select L2 to Local Select L11
|  |  | ZR_Port#9JobData175 |  |  |  | ITC | bar: Local Select L2 to Local Select L11
|  |  | ZR_Port#9JobData176 |  |  |  | ITC | bar: Local Select L2 to Local Select L11
|  |  | ZR_Port#9JobData177 |  |  |  | ITC | bar: Local Select L2 to Local Select L11
|  |  | ZR_Port#9JobData178 |  |  |  | ITC | bar: Local Select L2 to Local Select L11
|  |  | ZR_Port#9JobData179 |  |  |  | ITC | bar: Local Select L2 to Local Select L11
|  |  | ZR_Port#9JobData180 |  |  |  | ITC | bar: Local Select L2 to Local Select L11
|  | MB_Port#9CassetteMapBlock19 | ZR_Port#9JobData181 |  |  |  | ITC |  | W |  |  | NORMAL |  |  |  |  | 1 | 2 | bar: Local Select L2 to Local Select L11
|  |  | ZR_Port#9JobData182 |  |  |  | ITC | bar: Local Select L2 to Local Select L11
|  |  | ZR_Port#9JobData183 |  |  |  | ITC | bar: Local Select L2 to Local Select L11
|  |  | ZR_Port#9JobData184 |  |  |  | ITC | bar: Local Select L2 to Local Select L11
|  |  | ZR_Port#9JobData185 |  |  |  | ITC | bar: Local Select L2 to Local Select L11
|  |  | ZR_Port#9JobData186 |  |  |  | ITC | bar: Local Select L2 to Local Select L11
|  |  | ZR_Port#9JobData187 |  |  |  | ITC | bar: Local Select L2 to Local Select L11
|  |  | ZR_Port#9JobData188 |  |  |  | ITC | bar: Local Select L2 to Local Select L11
|  |  | ZR_Port#9JobData189 |  |  |  | ITC | bar: Local Select L2 to Local Select L11
|  | MB_Port#9CassetteControlBlock | W_Port#9CassetteControlBlock |  |  |  | ITC |  | W | bar: Local Select L2 to Local Select L11
|  | MB_Port#9CassetteControlCommand | B_Port#9CassetteControlCommand |  |  |  | ITC |  | W |  |  | NORMAL | 1 |  | TRUE | bar: Local Select L2 to Local Select L11
COMMAND | Port#10CassetteControlCassetteMapDownload | MB_Port#10CassetteMapBlock01 | ZR_Port#10JobData001 | L_MB_MTL.B_MTL_H.Port#10CassetteControlCommand | FALSE | FALSE | ITC | FALSE | W |  |  | NORMAL |  |  |  |  | 1 | 2 | bar: Local Select L2 to Local Select L11
|  |  | ZR_Port#10JobData002 |  |  |  | ITC | bar: Local Select L2 to Local Select L11
|  |  | ZR_Port#10JobData003 |  |  |  | ITC | bar: Local Select L2 to Local Select L11
|  |  | ZR_Port#10JobData004 |  |  |  | ITC | bar: Local Select L2 to Local Select L11
|  |  | ZR_Port#10JobData005 |  |  |  | ITC | bar: Local Select L2 to Local Select L11
|  |  | ZR_Port#10JobData006 |  |  |  | ITC | bar: Local Select L2 to Local Select L11
|  |  | ZR_Port#10JobData007 |  |  |  | ITC | bar: Local Select L2 to Local Select L11
|  |  | ZR_Port#10JobData008 |  |  |  | ITC | bar: Local Select L2 to Local Select L11
|  |  | ZR_Port#10JobData009 |  |  |  | ITC | bar: Local Select L2 to Local Select L11
|  |  | ZR_Port#10JobData010 |  |  |  | ITC | bar: Local Select L2 to Local Select L11
|  | MB_Port#10CassetteMapBlock02 | ZR_Port#10JobData011 |  |  |  | ITC |  | W |  |  | NORMAL |  |  |  |  | 1 | 2 | bar: Local Select L2 to Local Select L11
|  |  | ZR_Port#10JobData012 |  |  |  | ITC | bar: Local Select L2 to Local Select L11
|  |  | ZR_Port#10JobData013 |  |  |  | ITC | bar: Local Select L2 to Local Select L11
|  |  | ZR_Port#10JobData014 |  |  |  | ITC | bar: Local Select L2 to Local Select L11
|  |  | ZR_Port#10JobData015 |  |  |  | ITC | bar: Local Select L2 to Local Select L11
|  |  | ZR_Port#10JobData016 |  |  |  | ITC | bar: Local Select L2 to Local Select L11
|  |  | ZR_Port#10JobData017 |  |  |  | ITC | bar: Local Select L2 to Local Select L11
|  |  | ZR_Port#10JobData018 |  |  |  | ITC | bar: Local Select L2 to Local Select L11
|  |  | ZR_Port#10JobData019 |  |  |  | ITC | bar: Local Select L2 to Local Select L11
|  |  | ZR_Port#10JobData020 |  |  |  | ITC | bar: Local Select L2 to Local Select L11
|  | MB_Port#10CassetteMapBlock03 | ZR_Port#10JobData021 |  |  |  | ITC |  | W |  |  | NORMAL |  |  |  |  | 1 | 2 | bar: Local Select L2 to Local Select L11
|  |  | ZR_Port#10JobData022 |  |  |  | ITC | bar: Local Select L2 to Local Select L11
|  |  | ZR_Port#10JobData023 |  |  |  | ITC | bar: Local Select L2 to Local Select L11
|  |  | ZR_Port#10JobData024 |  |  |  | ITC | bar: Local Select L2 to Local Select L11
|  |  | ZR_Port#10JobData025 |  |  |  | ITC | bar: Local Select L2 to Local Select L11
|  |  | ZR_Port#10JobData026 |  |  |  | ITC | bar: Local Select L2 to Local Select L11
|  |  | ZR_Port#10JobData027 |  |  |  | ITC | bar: Local Select L2 to Local Select L11
|  |  | ZR_Port#10JobData028 |  |  |  | ITC | bar: Local Select L2 to Local Select L11
|  |  | ZR_Port#10JobData029 |  |  |  | ITC | bar: Local Select L2 to Local Select L11
|  |  | ZR_Port#10JobData030 |  |  |  | ITC | bar: Local Select L2 to Local Select L11
|  | MB_Port#10CassetteMapBlock04 | ZR_Port#10JobData031 |  |  |  | ITC |  | W |  |  | NORMAL |  |  |  |  | 1 | 2 | bar: Local Select L2 to Local Select L11
|  |  | ZR_Port#10JobData032 |  |  |  | ITC | bar: Local Select L2 to Local Select L11
|  |  | ZR_Port#10JobData033 |  |  |  | ITC | bar: Local Select L2 to Local Select L11
|  |  | ZR_Port#10JobData034 |  |  |  | ITC | bar: Local Select L2 to Local Select L11
|  |  | ZR_Port#10JobData035 |  |  |  | ITC | bar: Local Select L2 to Local Select L11
|  |  | ZR_Port#10JobData036 |  |  |  | ITC | bar: Local Select L2 to Local Select L11
|  |  | ZR_Port#10JobData037 |  |  |  | ITC | bar: Local Select L2 to Local Select L11
|  |  | ZR_Port#10JobData038 |  |  |  | ITC | bar: Local Select L2 to Local Select L11
|  |  | ZR_Port#10JobData039 |  |  |  | ITC | bar: Local Select L2 to Local Select L11
|  |  | ZR_Port#10JobData040 |  |  |  | ITC | bar: Local Select L2 to Local Select L11
|  | MB_Port#10CassetteMapBlock05 | ZR_Port#10JobData041 |  |  |  | ITC |  | W |  |  | NORMAL |  |  |  |  | 1 | 2 | bar: Local Select L2 to Local Select L11
|  |  | ZR_Port#10JobData042 |  |  |  | ITC | bar: Local Select L2 to Local Select L11
|  |  | ZR_Port#10JobData043 |  |  |  | ITC | bar: Local Select L2 to Local Select L11
|  |  | ZR_Port#10JobData044 |  |  |  | ITC | bar: Local Select L2 to Local Select L11
|  |  | ZR_Port#10JobData045 |  |  |  | ITC | bar: Local Select L2 to Local Select L11
|  |  | ZR_Port#10JobData046 |  |  |  | ITC | bar: Local Select L2 to Local Select L11
|  |  | ZR_Port#10JobData047 |  |  |  | ITC | bar: Local Select L2 to Local Select L11
|  |  | ZR_Port#10JobData048 |  |  |  | ITC | bar: Local Select L2 to Local Select L11
|  |  | ZR_Port#10JobData049 |  |  |  | ITC | bar: Local Select L2 to Local Select L11
|  |  | ZR_Port#10JobData050 |  |  |  | ITC | bar: Local Select L2 to Local Select L11
|  | MB_Port#10CassetteMapBlock06 | ZR_Port#10JobData051 |  |  |  | ITC |  | W |  |  | NORMAL |  |  |  |  | 1 | 2 | bar: Local Select L2 to Local Select L11
|  |  | ZR_Port#10JobData052 |  |  |  | ITC | bar: Local Select L2 to Local Select L11
|  |  | ZR_Port#10JobData053 |  |  |  | ITC | bar: Local Select L2 to Local Select L11
|  |  | ZR_Port#10JobData054 |  |  |  | ITC | bar: Local Select L2 to Local Select L11
|  |  | ZR_Port#10JobData055 |  |  |  | ITC | bar: Local Select L2 to Local Select L11
|  |  | ZR_Port#10JobData056 |  |  |  | ITC | bar: Local Select L2 to Local Select L11
|  |  | ZR_Port#10JobData057 |  |  |  | ITC | bar: Local Select L2 to Local Select L11
|  |  | ZR_Port#10JobData058 |  |  |  | ITC | bar: Local Select L2 to Local Select L11
|  |  | ZR_Port#10JobData059 |  |  |  | ITC | bar: Local Select L2 to Local Select L11
|  |  | ZR_Port#10JobData060 |  |  |  | ITC | bar: Local Select L2 to Local Select L11
|  | MB_Port#10CassetteMapBlock07 | ZR_Port#10JobData061 |  |  |  | ITC |  | W |  |  | NORMAL |  |  |  |  | 1 | 2 | bar: Local Select L2 to Local Select L11
|  |  | ZR_Port#10JobData062 |  |  |  | ITC | bar: Local Select L2 to Local Select L11
|  |  | ZR_Port#10JobData063 |  |  |  | ITC | bar: Local Select L2 to Local Select L11
|  |  | ZR_Port#10JobData064 |  |  |  | ITC | bar: Local Select L2 to Local Select L11
|  |  | ZR_Port#10JobData065 |  |  |  | ITC | bar: Local Select L2 to Local Select L11
|  |  | ZR_Port#10JobData066 |  |  |  | ITC | bar: Local Select L2 to Local Select L11
|  |  | ZR_Port#10JobData067 |  |  |  | ITC | bar: Local Select L2 to Local Select L11
|  |  | ZR_Port#10JobData068 |  |  |  | ITC | bar: Local Select L2 to Local Select L11
|  |  | ZR_Port#10JobData069 |  |  |  | ITC | bar: Local Select L2 to Local Select L11
|  |  | ZR_Port#10JobData070 |  |  |  | ITC | bar: Local Select L2 to Local Select L11
|  | MB_Port#10CassetteMapBlock08 | ZR_Port#10JobData071 |  |  |  | ITC |  | W |  |  | NORMAL |  |  |  |  | 1 | 2 | bar: Local Select L2 to Local Select L11
|  |  | ZR_Port#10JobData072 |  |  |  | ITC | bar: Local Select L2 to Local Select L11
|  |  | ZR_Port#10JobData073 |  |  |  | ITC | bar: Local Select L2 to Local Select L11
|  |  | ZR_Port#10JobData074 |  |  |  | ITC | bar: Local Select L2 to Local Select L11
|  |  | ZR_Port#10JobData075 |  |  |  | ITC | bar: Local Select L2 to Local Select L11
|  |  | ZR_Port#10JobData076 |  |  |  | ITC | bar: Local Select L2 to Local Select L11
|  |  | ZR_Port#10JobData077 |  |  |  | ITC | bar: Local Select L2 to Local Select L11
|  |  | ZR_Port#10JobData078 |  |  |  | ITC | bar: Local Select L2 to Local Select L11
|  |  | ZR_Port#10JobData079 |  |  |  | ITC | bar: Local Select L2 to Local Select L11
|  |  | ZR_Port#10JobData080 |  |  |  | ITC | bar: Local Select L2 to Local Select L11
|  | MB_Port#10CassetteMapBlock09 | ZR_Port#10JobData081 |  |  |  | ITC |  | W |  |  | NORMAL |  |  |  |  | 1 | 2 | bar: Local Select L2 to Local Select L11
|  |  | ZR_Port#10JobData082 |  |  |  | ITC | bar: Local Select L2 to Local Select L11
|  |  | ZR_Port#10JobData083 |  |  |  | ITC | bar: Local Select L2 to Local Select L11
|  |  | ZR_Port#10JobData084 |  |  |  | ITC | bar: Local Select L2 to Local Select L11
|  |  | ZR_Port#10JobData085 |  |  |  | ITC | bar: Local Select L2 to Local Select L11
|  |  | ZR_Port#10JobData086 |  |  |  | ITC | bar: Local Select L2 to Local Select L11
|  |  | ZR_Port#10JobData087 |  |  |  | ITC | bar: Local Select L2 to Local Select L11
|  |  | ZR_Port#10JobData088 |  |  |  | ITC | bar: Local Select L2 to Local Select L11
|  |  | ZR_Port#10JobData089 |  |  |  | ITC | bar: Local Select L2 to Local Select L11
|  |  | ZR_Port#10JobData090 |  |  |  | ITC | bar: Local Select L2 to Local Select L11
|  | MB_Port#10CassetteMapBlock10 | ZR_Port#10JobData091 |  |  |  | ITC |  | W |  |  | NORMAL |  |  |  |  | 1 | 2 | bar: Local Select L2 to Local Select L11
|  |  | ZR_Port#10JobData092 |  |  |  | ITC | bar: Local Select L2 to Local Select L11
|  |  | ZR_Port#10JobData093 |  |  |  | ITC | bar: Local Select L2 to Local Select L11
|  |  | ZR_Port#10JobData094 |  |  |  | ITC | bar: Local Select L2 to Local Select L11
|  |  | ZR_Port#10JobData095 |  |  |  | ITC | bar: Local Select L2 to Local Select L11
|  |  | ZR_Port#10JobData096 |  |  |  | ITC | bar: Local Select L2 to Local Select L11
|  |  | ZR_Port#10JobData097 |  |  |  | ITC | bar: Local Select L2 to Local Select L11
|  |  | ZR_Port#10JobData098 |  |  |  | ITC | bar: Local Select L2 to Local Select L11
|  |  | ZR_Port#10JobData099 |  |  |  | ITC | bar: Local Select L2 to Local Select L11
|  |  | ZR_Port#10JobData100 |  |  |  | ITC | bar: Local Select L2 to Local Select L11
|  | MB_Port#10CassetteMapBlock11 | ZR_Port#10JobData101 |  |  |  | ITC |  | W |  |  | NORMAL |  |  |  |  | 1 | 2 | bar: Local Select L2 to Local Select L11
|  |  | ZR_Port#10JobData102 |  |  |  | ITC | bar: Local Select L2 to Local Select L11
|  |  | ZR_Port#10JobData103 |  |  |  | ITC | bar: Local Select L2 to Local Select L11
|  |  | ZR_Port#10JobData104 |  |  |  | ITC | bar: Local Select L2 to Local Select L11
|  |  | ZR_Port#10JobData105 |  |  |  | ITC | bar: Local Select L2 to Local Select L11
|  |  | ZR_Port#10JobData106 |  |  |  | ITC | bar: Local Select L2 to Local Select L11
|  |  | ZR_Port#10JobData107 |  |  |  | ITC | bar: Local Select L2 to Local Select L11
|  |  | ZR_Port#10JobData108 |  |  |  | ITC | bar: Local Select L2 to Local Select L11
|  |  | ZR_Port#10JobData109 |  |  |  | ITC | bar: Local Select L2 to Local Select L11
|  |  | ZR_Port#10JobData110 |  |  |  | ITC | bar: Local Select L2 to Local Select L11
|  | MB_Port#10CassetteMapBlock12 | ZR_Port#10JobData111 |  |  |  | ITC |  | W |  |  | NORMAL |  |  |  |  | 1 | 2 | bar: Local Select L2 to Local Select L11
|  |  | ZR_Port#10JobData112 |  |  |  | ITC | bar: Local Select L2 to Local Select L11
|  |  | ZR_Port#10JobData113 |  |  |  | ITC | bar: Local Select L2 to Local Select L11
|  |  | ZR_Port#10JobData114 |  |  |  | ITC | bar: Local Select L2 to Local Select L11
|  |  | ZR_Port#10JobData115 |  |  |  | ITC | bar: Local Select L2 to Local Select L11
|  |  | ZR_Port#10JobData116 |  |  |  | ITC | bar: Local Select L2 to Local Select L11
|  |  | ZR_Port#10JobData117 |  |  |  | ITC | bar: Local Select L2 to Local Select L11
|  |  | ZR_Port#10JobData118 |  |  |  | ITC | bar: Local Select L2 to Local Select L11
|  |  | ZR_Port#10JobData119 |  |  |  | ITC | bar: Local Select L2 to Local Select L11
|  |  | ZR_Port#10JobData120 |  |  |  | ITC | bar: Local Select L2 to Local Select L11
|  | MB_Port#10CassetteMapBlock13 | ZR_Port#10JobData121 |  |  |  | ITC |  | W |  |  | NORMAL |  |  |  |  | 1 | 2 | bar: Local Select L2 to Local Select L11
|  |  | ZR_Port#10JobData122 |  |  |  | ITC | bar: Local Select L2 to Local Select L11
|  |  | ZR_Port#10JobData123 |  |  |  | ITC | bar: Local Select L2 to Local Select L11
|  |  | ZR_Port#10JobData124 |  |  |  | ITC | bar: Local Select L2 to Local Select L11
|  |  | ZR_Port#10JobData125 |  |  |  | ITC | bar: Local Select L2 to Local Select L11
|  |  | ZR_Port#10JobData126 |  |  |  | ITC | bar: Local Select L2 to Local Select L11
|  |  | ZR_Port#10JobData127 |  |  |  | ITC | bar: Local Select L2 to Local Select L11
|  |  | ZR_Port#10JobData128 |  |  |  | ITC | bar: Local Select L2 to Local Select L11
|  |  | ZR_Port#10JobData129 |  |  |  | ITC | bar: Local Select L2 to Local Select L11
|  |  | ZR_Port#10JobData130 |  |  |  | ITC | bar: Local Select L2 to Local Select L11
|  | MB_Port#10CassetteMapBlock14 | ZR_Port#10JobData131 |  |  |  | ITC |  | W |  |  | NORMAL |  |  |  |  | 1 | 2 | bar: Local Select L2 to Local Select L11
|  |  | ZR_Port#10JobData132 |  |  |  | ITC | bar: Local Select L2 to Local Select L11
|  |  | ZR_Port#10JobData133 |  |  |  | ITC | bar: Local Select L2 to Local Select L11
|  |  | ZR_Port#10JobData134 |  |  |  | ITC | bar: Local Select L2 to Local Select L11
|  |  | ZR_Port#10JobData135 |  |  |  | ITC | bar: Local Select L2 to Local Select L11
|  |  | ZR_Port#10JobData136 |  |  |  | ITC | bar: Local Select L2 to Local Select L11
|  |  | ZR_Port#10JobData137 |  |  |  | ITC | bar: Local Select L2 to Local Select L11
|  |  | ZR_Port#10JobData138 |  |  |  | ITC | bar: Local Select L2 to Local Select L11
|  |  | ZR_Port#10JobData139 |  |  |  | ITC | bar: Local Select L2 to Local Select L11
|  |  | ZR_Port#10JobData140 |  |  |  | ITC | bar: Local Select L2 to Local Select L11
|  | MB_Port#10CassetteMapBlock15 | ZR_Port#10JobData141 |  |  |  | ITC |  | W |  |  | NORMAL |  |  |  |  | 1 | 2 | bar: Local Select L2 to Local Select L11
|  |  | ZR_Port#10JobData142 |  |  |  | ITC | bar: Local Select L2 to Local Select L11
|  |  | ZR_Port#10JobData143 |  |  |  | ITC | bar: Local Select L2 to Local Select L11
|  |  | ZR_Port#10JobData144 |  |  |  | ITC | bar: Local Select L2 to Local Select L11
|  |  | ZR_Port#10JobData145 |  |  |  | ITC | bar: Local Select L2 to Local Select L11
|  |  | ZR_Port#10JobData146 |  |  |  | ITC | bar: Local Select L2 to Local Select L11
|  |  | ZR_Port#10JobData147 |  |  |  | ITC | bar: Local Select L2 to Local Select L11
|  |  | ZR_Port#10JobData148 |  |  |  | ITC | bar: Local Select L2 to Local Select L11
|  |  | ZR_Port#10JobData149 |  |  |  | ITC | bar: Local Select L2 to Local Select L11
|  |  | ZR_Port#10JobData150 |  |  |  | ITC | bar: Local Select L2 to Local Select L11
|  | MB_Port#10CassetteMapBlock16 | ZR_Port#10JobData151 |  |  |  | ITC |  | W |  |  | NORMAL |  |  |  |  | 1 | 2 | bar: Local Select L2 to Local Select L11
|  |  | ZR_Port#10JobData152 |  |  |  | ITC | bar: Local Select L2 to Local Select L11
|  |  | ZR_Port#10JobData153 |  |  |  | ITC | bar: Local Select L2 to Local Select L11
|  |  | ZR_Port#10JobData154 |  |  |  | ITC | bar: Local Select L2 to Local Select L11
|  |  | ZR_Port#10JobData155 |  |  |  | ITC | bar: Local Select L2 to Local Select L11
|  |  | ZR_Port#10JobData156 |  |  |  | ITC | bar: Local Select L2 to Local Select L11
|  |  | ZR_Port#10JobData157 |  |  |  | ITC | bar: Local Select L2 to Local Select L11
|  |  | ZR_Port#10JobData158 |  |  |  | ITC | bar: Local Select L2 to Local Select L11
|  |  | ZR_Port#10JobData159 |  |  |  | ITC | bar: Local Select L2 to Local Select L11
|  |  | ZR_Port#10JobData160 |  |  |  | ITC | bar: Local Select L2 to Local Select L11
|  | MB_Port#10CassetteMapBlock17 | ZR_Port#10JobData161 |  |  |  | ITC |  | W |  |  | NORMAL |  |  |  |  | 1 | 2 | bar: Local Select L2 to Local Select L11
|  |  | ZR_Port#10JobData162 |  |  |  | ITC | bar: Local Select L2 to Local Select L11
|  |  | ZR_Port#10JobData163 |  |  |  | ITC | bar: Local Select L2 to Local Select L11
|  |  | ZR_Port#10JobData164 |  |  |  | ITC | bar: Local Select L2 to Local Select L11
|  |  | ZR_Port#10JobData165 |  |  |  | ITC | bar: Local Select L2 to Local Select L11
|  |  | ZR_Port#10JobData166 |  |  |  | ITC | bar: Local Select L2 to Local Select L11
|  |  | ZR_Port#10JobData167 |  |  |  | ITC | bar: Local Select L2 to Local Select L11
|  |  | ZR_Port#10JobData168 |  |  |  | ITC | bar: Local Select L2 to Local Select L11
|  |  | ZR_Port#10JobData169 |  |  |  | ITC | bar: Local Select L2 to Local Select L11
|  |  | ZR_Port#10JobData170 |  |  |  | ITC | bar: Local Select L2 to Local Select L11
|  | MB_Port#10CassetteMapBlock18 | ZR_Port#10JobData171 |  |  |  | ITC |  | W |  |  | NORMAL |  |  |  |  | 1 | 2 | bar: Local Select L2 to Local Select L11
|  |  | ZR_Port#10JobData172 |  |  |  | ITC | bar: Local Select L2 to Local Select L11
|  |  | ZR_Port#10JobData173 |  |  |  | ITC | bar: Local Select L2 to Local Select L11
|  |  | ZR_Port#10JobData174 |  |  |  | ITC | bar: Local Select L2 to Local Select L11
|  |  | ZR_Port#10JobData175 |  |  |  | ITC | bar: Local Select L2 to Local Select L11
|  |  | ZR_Port#10JobData176 |  |  |  | ITC | bar: Local Select L2 to Local Select L11
|  |  | ZR_Port#10JobData177 |  |  |  | ITC | bar: Local Select L2 to Local Select L11
|  |  | ZR_Port#10JobData178 |  |  |  | ITC | bar: Local Select L2 to Local Select L11
|  |  | ZR_Port#10JobData179 |  |  |  | ITC | bar: Local Select L2 to Local Select L11
|  |  | ZR_Port#10JobData180 |  |  |  | ITC | bar: Local Select L2 to Local Select L11
|  | MB_Port#10CassetteMapBlock19 | ZR_Port#10JobData181 |  |  |  | ITC |  | W |  |  | NORMAL |  |  |  |  | 1 | 2 | bar: Local Select L2 to Local Select L11
|  |  | ZR_Port#10JobData182 |  |  |  | ITC | bar: Local Select L2 to Local Select L11
|  |  | ZR_Port#10JobData183 |  |  |  | ITC | bar: Local Select L2 to Local Select L11
|  |  | ZR_Port#10JobData184 |  |  |  | ITC | bar: Local Select L2 to Local Select L11
|  |  | ZR_Port#10JobData185 |  |  |  | ITC | bar: Local Select L2 to Local Select L11
|  |  | ZR_Port#10JobData186 |  |  |  | ITC | bar: Local Select L2 to Local Select L11
|  |  | ZR_Port#10JobData187 |  |  |  | ITC | bar: Local Select L2 to Local Select L11
|  |  | ZR_Port#10JobData188 |  |  |  | ITC | bar: Local Select L2 to Local Select L11
|  |  | ZR_Port#10JobData189 |  |  |  | ITC | bar: Local Select L2 to Local Select L11
|  | MB_Port#10CassetteControlBlock | W_Port#10CassetteControlBlock |  |  |  | ITC |  | W | bar: Local Select L2 to Local Select L11
|  | MB_Port#10CassetteControlCommand | B_Port#10CassetteControlCommand |  |  |  | ITC |  | W |  |  | NORMAL | 1 |  | TRUE | bar: Local Select L2 to Local Select L11
Sub Total
Total